## north
CALM NORTH SUMMARY DATA TABLE
TABLE DESCRIPTION:
Site Code: Click on a site code to get site-specific data, metadate, and contact information.
Method: CALM network sites employ three primary methods of thaw depth measurement listed below and indicated by font color and letter code under the "method" column.
1) (P) Sites in red font use spatially-oriented mechanical probing at regular intervals across a grid and/or transect(s).
Just a number in this column referrs to the length of a transect or size of a grid in meters.
2) (TT) Sites in blue font are use thaw-tube measurements.
3) (T/B#) Sites in black font infer thaw depth from ground temperature measurements. "B" indicates a borehole and the following number is the depth in meters.
* For detailed explanations of measurement procedures please see the methodology page on this website.
Site Average Annual End of Season Thaw Depth: Thaw depths collected at the end of the thawing season are reported in centimeters.
For spatially oriented observations the average of all sampling points are listed in the summary table.
For point observations (e.g., thaw tubes and ground temperatures) the values are for the single measurement.
Missing values are noted by "-"
The summary table is available for download in Microsoft Excel (XLS) format
The summary table is available for download in Google Earth (KML) format
The summary table is available for download in GIS (ArcGIS Shape) format
CALM SUMMARY DATA
North America
United States (Alaska)
Alaska North Slope
Site Code | Site Name | Location |  | Method | SITE AVERAGES OF THE ANNUAL END-OF-SEASON THAW DEPTH (cm) | [33 empty] | Site Code | Site Name
|  | LAT | LONG |  | 1990 | 1991 | ### | ### | ### | ### | 1996 | ### | 1998 | 1999 | 2000 | 2001 | 2002 | 2003 | 2004 | 2005 | 2006 | 2007 | 2008 | 2009 | 2010 | 2011 | 2012 | 2013 | 2014 | 2015 | 2016 | 2017 | 2018 | 2019 | 2020 | 2021 | 2022 | 2023
U1 | Barrow | 71.3167 | -156.6 | 1000/T | - | - |  | 30 | 35 | 35 | 36 | 37 | 41 | 37 | 34 | 31 | 31 | 29 | 42 | 33 | 32 | 32 | 34 | 34 | 41 | 41 | 38 | 41 | 34 | 40 | 40 | 39 | 38 | 47 | 45 | 31 | 32 | 44 | U1 | Barrow
U2 | Barrow, CRREL Plots | 71.3167 | -156.5833 | 10/T | - | 23 | 23 | 29 | 34 | 34 | 35 | 37 | 40 | 37 | 36 | 29 | 30 | 28 | 41 | 35 | 34 | 35 | 35 | 36 | 41 | 39 | 38 | 40 | 34 | 39 | 38 | 39 | 37 | 43 | 42 | 34 | 32 | 42 | U2 | Barrow, CRREL Plots
U3 | Atkasuk | 70.45 | -157.4 | 1000/T | - | - | - | - | - | 44 | 47 | 45 | 51 | 49 | 43 | 40 | 42 | 37 | 59 | 47 | 47 | 46 | 49 | 54 | 49 | 50 | 50 | 58 | 52 | 54 | 56 | 53 | 51 | 55 | 57 | 46 | 44 | 57 | U3 | Atkasuk
U4 | West Dock 1 ha grid | 70.3745 | -148.5522 | 100/T/B56 | - | - | - | - | - | - | 30 | 31 | 34 | 33 | 28 | 29 | 29 | 29 | 35 | 27 | 34 | 27 | 30 | 25 | 29 | 29 | 34 | 35 | 31 | 37 | 37 | 37 | 35 | 37 | - | 31 | 31 | 39 | U4 | West Dock 1 ha grid
U5 | West Dock 1 km grid | 70.3667 | -148.5667 | 1000 | - | - | - | 48 | 55 | 51 | 55 | 52 | 58 | 51 | 46 | 46 | 48 | 48 | 54 | 45 | 53 | 44 | 47 | 44 | 46 | 51 | 52 | 54 | 48 | 54 | 55 | 56 | 52 | 58 | - | 51 | 45 | 57 | U5 | West Dock 1 km grid
U6 | Deadhorse | 70.1613 | -148.4653 | 100/T/B60 | - | - | - | - | - | - | 64 | 65 | 70 | 71 | 61 | 62 | 61 | 61 | 67 | 56 | 67 | 58 | 63 | 58 | 65 | 63 | 69 | 72 | 70 | 73 | 72 | 72 | 68 | 73 | - | 65 | 65 | 70 | U6 | Deadhorse
U7 A | Betty Pingo 1 km grid | 70.2833 | -148.8667 | 1000/T | - | - | - | 52 | 54 | 55 | 55 | 55 | 60 | 54 | 47 | 48 | 50 | 50 | 58 | 49 | 56 | 46 | 51 | 48 | 49 | 54 | 56 | 58 | 49 | 54 | 57 | 56 | 51 | 53 | - | 52 | 46 | 57 | U7A | Betty Pingo 1 km grid
U7 B | Betty Pingo MNT | 70.2835 | -148.8928 | 100 | - | - | - | - | - | 41 | 44 | 42 | 44 | 39 | 37 | 34 | 37 | 37 | 42 | 35 | 40 | 32 | 34 | 32 | 34 | 36 | 40 | 43 | 35 | 39 | 41 | 41 | 35 | 44 | - | 38 | 35 | 44 | U7B | Betty Pingo MNT
U7 C | Betty Pingo WET | 70.275 | -148.919 | 100 | - | - | - | - | - | 43 | 48 | 41 | 46 | 42 | 41 | 36 | 41 | 38 | 45 | 36 | 43 | 34 | 40 | 37 | 40 | 43 | 45 | 44 | 41 | 43 | 46 | 45 | 43 | 50 | - | 42 | 41 | 46 | U7C | Betty Pingo WET
U8 | Franklin Bluff | 69.6739 | -148.7219 | 100/T/B60 | - | - | - | - | - | - | 63 | 66 | 72 | 66 | 55 | 58 | 55 | 55 | 64 | 53 | 65 | 57 | 57 | 60 | 66 | 65 | 69 | 70 | 68 | 68 | 67 | 69 | 62 | 73 | - | 61 | 65 | 72 | U8 | Franklin Bluff
U9 A | Happy Valley | 69.1466 | -148.8483 | 100/T/B40 | - | - | - | - | - | - | 36 | 40 | 47 | 44 | - | - | - | 35 | - | 32 | 39 | 33 | 43 | 38 | 43 | 40 | 42 | 44 | 42 | 42 | 46 | 45 | 44 | 44 | - | 40 | 42 | 48 | U9A | Happy Valley
U9 B | Happy Valley 1 km grid | 69.1482 | -148.8505 | 1000/T | - | - | - | 44 | 45 | 43 | 43 | 48 | 48 | 44 | 40 | 42 | 40 | 40 | 45 | 41 | 47 | 40 | 44 | 49 | 44 | 47 | 43 | 47 | 47 | 46 | 46 | 45 | 43 | 47 | 41 | 38 | 38 | 44 | U9B | Happy Valley 1 km grid
U10 | Lupine Hill | 69.1288 | -148.5928 | 100 | - | - | - | - | - | 48 | 46 | 40 | - | 48 | 41 | 41 | 41 | 46 | 42 | 41 | 46 | 36 | 48 | 51 | 54 | 57 | 49 | 54 | 51 | 50 | 49 | 52 | 52 | 53 | - | 49 | 46 | 55 | U10 | Lupine Hill
U11 A | Imnavait Creek 1 km grid | 68.6114 | -149.3101 | 1000/T | - | - | 56 | 60 | 60 | 48 | 45 | 50 | 56 | 50 | 44 | 46 | 39 | 47 | 48 | 55 | 48 | 47 | 52 | 58 | 63 | 59 | 55 | 55 | 50 | 59 | 64 | 60 | 55 | 58 | 52 | 48 | 48 | 54 | U11A | Imnavait Creek 1 km grid
U11 B | Imnavait Creek WET | 68.611 | -149.3145 | 100 | - | - | - | - | - | 53 | 54 | 56 | 54 | 53 | 45 | 49 | 39 | 46 | 51 | 44 | 49 | 45 | 54 | 58 | 64 | 56 | 51 | 60 | 55 | 55 | 63 | 57 | 62 | 60 | 48 | 52 | 49 | 57 | U11B | Imnavait Creek WET
U11 C | Imnavait Creek MAT | 68.611 | -149.3093 | 100 | - | - | - | - | - | 43 | 43 | 47 | 46 | 47 | 37 | 43 | 30 | 40 | 42 | 39 | 38 | 41 | 45 | 47 | 55 | 47 | 50 | 53 | 46 | 54 | 49 | 53 | 47 | 52 | 41 | 42 | 39 | 45 | U11C | Imnavait Creek MAT
U12 A | Toolik 1 km grid | 68.6215 | -149.6063 | 1000/T | - | - | - | - | - | 45 | 47 | 49 | 54 | 48 | 44 | 46 | 37 | 41 | 40 | 51 | 48 | 51 | 50 | 55 | 61 | 55 | 50 | 51 | 50 | 51 | 53 | 56 | 50 | 56 | 40 | 53 | 47 | 51 | U12A | Toolik 1 km grid
U12 B | Toolik MAT | 68.624 | -149.6182 | 100 | - | - | - | - | - | 43 | 47 | 45 | 51 | 52 | 41 | 45 | 33 | 37 | 45 | 44 | 41 | 38 | 44 | 47 | 53 | 47 | 48 | 51 | 45 | 50 | 45 | 50 | 52 | 51 | 34 | 45 | 43 | 49 | U12B | Toolik MAT
U13 | Toolik LTER | 68.6167 | -149.6 | P/T | 36 | 28 | 40 | 46 | 36 | 43 | 33 | 46 | 44 | 45 | 38 | 32 | 33 | 40 | 40 | 37 | 39 | 41 | 35 | 51 | 45 | 43 | 38 | 43 | 40 | 46 | 45 | 46 | 43 | - | - | - | - |  | U13 | Toolik LTER
U14 | Galbraith Lake | 68.4774 | -149.5024 | 100/T/B75 | - | - | - | - | - | - | 51 | 59 | 60 | 56 | - | 46 | 39 | 47 | - | 44 | 48 | 54 | 53 | 59 | 59 | 50 | 56 | 57 | 55 | 57 | 57 | 55 | 54 | - | - | 50 | 51 | 54 | U14 | Galbraith Lake
U15 | Chandalar Shelf | 68.0691 | -149.5804 | 30/T/B61 | - | - | - | - | - | - | 35 | * | 35 | 36 | 32 | 32 | 24 | 30 | 39 | 38 | 35 | 42 | 36 | 38 | 43 | 41 | 44 | 37 | 36 | 38 | 41 | 42 | 41 | 37 | - | 40 | 40 | 46 | U15 | Chandalar Shelf
U26 | Ivotuk 1 km grid | 68.4833 | -155.7333 | 1000 | - | - | - | - | - | - | - | - | - | - | 55 | 51 | 43 | - | 53 | 51 | 54 | 56 | 50 | 55 | 57 | 53 | 50 | 54 | 52 | - | 56 | 54 | 51 | 55 | - | - | 41 | - | U26 | Ivotuk 1 km grid
U56 | 56 Mile | 69.5006 | -148.5592 | 100 | - | - | - | - | - | - | 61 | 68 | 71 | 62 | 63 | 61 | 63 | 64 | 66 | 56 | 65 | 54 | 65 | 64 | 67 | 75 | 69 | 70 | 64 | 65 | 66 | 66 | 64 | 68 | 57 | 63 | 63 | 66 | U56 | 56 Mile
U32 A | Sagwon Hills MNT | 69.441 | -148.6703 | 100 | - | - | - | - | - | 60 | 61 | 58 | 67 | 59 | 55 | 52 | 55 | 52 | 56 | 47 | 60 | 52 | 59 | 61 | 62 | 65 | 61 | 60 | 55 | 57 | 60 | 61 | 59 | 60 | 50 | 56 | 56 | 60 | U32A | Sagwon Hills MNT
U32 B | Sagwon Hills MAT | 69.401 | -148.8056 | 100 | - | - | - | - | - | 40 | 40 | 40 | 43 | 41 | 37 | 38 | 33 | 36 | 42 | 28 | 40 | 25 | 41 | 42 | 43 | 47 | 38 | 41 | 42 | 41 | 37 | 40 | 42 | 40 | 33 | 40 | 37 | 43 | U32B | Sagwon Hills MAT
U20 | Drew Point | 70.8645 | -153.9067 | T/B640 | - | - | - | - | - | - | - | - | 39 | 37 | 36 | 29 | 33 | 29 | 42 | 39 | 40 | 40 | 41 | 41 | 42 | 44 | 46 | 45 | 40 | 41 | 42 | - | - | - |  | - | - | - | U20 | Drew Point
U21 | Inigok | 69.9896 | -153.0938 | T/B625 | - | - | - | - | - | - | - | - | 47 | 48 | 42 | 40 | 51 | 44 | 61 | 42 | 43 | 37 | 37 | 41 | 43 | 41 | 44 | 45 | 37 | 36 | 41 | - | - | - |  | - | - | - | U21 | Inigok
U22 | Fish Creek | 70.3352 | -152.052 | T/B735 | - | - | - | - | - | - | - | - | 30 | 29 | 28 | 27 | 30 | 28 | 37 | 30 | 29 | 27 | 27 | 29 | 33 | 31 | 34 | 33 | 28 | 29 | 30 | - | - | - |  | - | - | - | U22 | Fish Creek
U23 | Awuna | 69.1704 | -158.0067 | T/B884 | - | - | - | - | - | - | - | - | 41 | 42 | 35 | 31 | 32 | 30 | - | - | - | - | - | - | - | - | - | - | - | - | - | - | - | - | - | - | inactive | inactive | U23 | Awuna
U24 | Umiat | 69.3957 | -152.1428 | T/B640 | - | - | - | - | - | - | - | - | 42 | 41 | 33 | 32 | 35 | 32 | 43 | 28 | 40 | 31 | 35 | 35 | 37 | 39 | 40 | 38 | 37 | 34 | 34 | - | - | - | - | - | - | - | U24 | Umiat
U25 | Tunalik | 70.1959 | -161.0781 | T/B393 | - | - | - | - | - | - | - | - | 44 | 45 | 41 | 41 | 42 | 42 | 55 | 53 | 54 | 63 | 57 | 63 | 64 | 64 | 61 | 58 | 51 | 52 | 54 | - | - | - | - | - | - | - | U25 | Tunalik
U29 | Niguanak | 69.8894 | -142.9839 | T/B/30? | - | - | - | - | - | - | - | - | - | - | - | 27 | 30 | 30 | 45 | 37 | 57 | 58 | 55 | 44 | 59 | 60 | 65 | 62 | 45 | 44 | - | - | - | - | - | - | inactive | inactive | U29 | Niguanak
U30 | Koluktak | 69.7516 | -154.6176 | T/B/ | - | - | - | - | - | - | - | - | - | 120 | 118 | 117 | 120 | 110 | 120 | 120 | 120 | 120 | 120 | 120 | 120 | 120 | 120 | 120 | 120 | 120 | 120 | - | - | - | - | - | - | - | U30 | Koluktak
U31 | Marsh Creek | 69.7776 | -144.7933 | T/B/ | - | - | - | - | - | - | - | - | - | - | - | - | 41 | 40 | 51 | 44 | 66 | 66 | 67 | 66 | 48 | - | - | - | 36 | 36 | 41 | - | - | - | - | - | - | - | U31 | Marsh Creek
U33 | South Meade | 70.6285 | -156.8353 | T/B/ | - | - | - | - | - | - | - | - | - | - | - | - | - | - | 42 | 39 | 41 | 40 | 37 | 42 | 43 | 43 | 41 | 45 | 39 | - | - | - | - | - | - | - | inactive | inactive | U33 | South Meade
U34 | Camden Bay | 69.972 | -144.7706 | T/B/ | - | - | - | - | - | - | - | - | - | - | - | - | - | - | 42 | 47 | - | - | - | - | - | - | - | - | - | - | - | - | - | - | - | - | inactive | inactive | U34 | Camden Bay
U35 | Awuna2 | 69.1555 | -158.0305 | T/B/ | - | - | - | - | - | - | - | - | - | - | - | - | - | - | 52 | 56 | 63 | - | - | - | - | - | - | - | - | - | - | - | - | - | - | - | inactive | inactive | U35 | Awuna2
U36 | Red Sheep Creek | 68.6816 | -144.8421 | T/B/ | - | - | - | - | - | - | - | - | - | - | - | - | - | - | 59 | 65 | 65 | 68 | 64 | 68 | 76 | - | - | - | - | - | - | - | - | - | - | - | inactive | inactive | U36 | Red Sheep Creek
U37 | Piksiksak | 70.0366 | -157.0814 | T/B/ | - | - | - | - | - | - | - | - | - | - | - | - | - | - | 34 | 40 | 50 | 55 | 53 | 55 | 55 | 54 | 49 | 53 | 46 | 45 | 45 | - | - | - | - | - | - | - | U37 | Piksiksak
U38 | East Teshekpuk | 70.5685 | -152.965 | T/B/ | - | - | - | - | - | - | - | - | - | - | - | - | - | - | 24 | 27 | 32 | 31 | 34 | 33 | 36 | 34 | 38 | 35 | 25 | 29 | 31 | - | - | - | - | - | - | - | U38 | East Teshekpuk
U39 | Ikpikpuk | 70.4417 | -154.3656 | T/B/ | - | - | - | - | - | - | - | - | - | - | - | - | - | - | - | - | - | - | - | - | - | - | - | - | - | - | - | - | - | - | - | - | inactive | inactive | U39 | Ikpikpuk
U60 | Teshekpuk Lake Observatory | 70.7233 | -153.836 | 100 | - | - | - | - | - | - | - | - | - | - | - | - | - | - | - | - | - | - | - | - | - | - | - | - | - | - | - | - | - | - | 29 | 25 | 27 | 26 | U60 | Teshekpuk Lake Observatory
Alaska Interior
Site Code | Site Name | Location |  | Method | SITE AVERAGES OF THE ANNUAL END-OF-SEASON THAW DEPTH (cm) | [33 empty] | Site Code | Site Name
|  | LAT | LONG |  | 1990 | 1991 | ### | ### | ### | ### | 1996 | ### | 1998 | 1999 | 2000 | 2001 | 2002 | 2003 | 2004 | 2005 | 2006 | 2007 | 2008 | 2009 | 2010 | 2011 | 2012 | 2013 | 2014 | 2015 | 2016 | 2017 | 2018 | 2019 | 2020 | 2021 | 2022 | 2023
U16 | Old Man | 66.45 | -150.6167 | 100/T/B63 | - | - | - | - | - | - | 33 | 37 | 44 | 39 | 35 | - | - | 39 | 43 | 41 | 42 | 43 | 38 | 38 | 46 | 43 | 42 | 36 | 43 | 39 | 43 | 43 | 45 | 46 | - | 39 | 43 | 46 | U16 | Old Man
U17 | Wickersham | 65.1667 | -147.9 | TT/P | 43 | 41 | 42 | 45 | 44 | 47 | 36 | 40 | 43 | 39 | 49 | 46 | 46 | 52 | 38 | 41 | 52 | 53 | 54 | 53 | 48 | 48 | 49 | 52 | 54 | 56 | 61 | 55 | 59 | 55 | 47 | 60 | 55 | 57 | U17 | Wickersham
U18 | Bonanza Creek LTER | 64.7 | -148.1333 | TT/P/T/B44 | 47 | 49 | 50 | * | 55 | 58 | 45 | 50 | 51 | 40 | 59 | 59 | 56 | 56 | 55 | 63 | 59 | 67 | 58 | 55 | 59 | 98* | 121* | 131* | 168* | 178* | 192* | 220* | 244* | 234* | 228* | 273* | 288* | 243* | U18 | Bonanza Creek LTER
U19 | Pearl Creek | 64.9 | -147.8167 | TT/P | 70 | 63 | 71 | 66 | 66 | 72 | 53 | 61 | 65 | 55 | 58 | 59 | 61 | 61 | 61 | 70 | 67 | 80 | 79 | 77 | 78 | 77 | 76 | 77 | 90 | 101 | 143 | 120 | 154 | 170 | 161 | 167 | 168 | 186 | U19 | Pearl Creek
U41 | Farmers Loop | 64.88 | -147.67 | 100 | - | - | - | - | - | - | - | - | - | - | - | - | - | - | - | 58 | 54 | 57 | 57 | 53 | 57 | 57 | 57 | 55 | 59 | 56 | 62 | 60 | 62 | 64 | 67 | 64 | 64 | 65 | U41 | Farmers Loop
U40A | Mentasta Fen | 62.55 | -143.3667 | 100/T | - | - | - | - | - | - | - | - | - | - | - | - | - | - | - | - | - | - | - | 51 | 58 | - | 56 | - | - | - | - | - | - | 65 |  | - | 64 | - | U40A | Mentasta Fen
U40B | Tanada Muskeg | 62.5167 | -143.3667 | 100/T | - | - | - | - | - | - | - | - | - | - | - | - | - | - | - | - | - | - | - | 60 | 70 | - | - | - | - | - | - | - | - | 78 |  | - | 73 | - | U40B | Tanada Muskeg
U42 | Kotlik | 63.0213 | -163.5607 | 50/P/T | - | - | - | - | - | - | - | - | - | - | - | - | - | - | - | - | - | - | - | 51 | 47 | 48 | 56 | 52 | 52 | - | 68 | - | - | 70 |  | - | - | - | U42 | Kotlik
U43 | Emmonak | 62.7848 | -164.5262 | 50/P/T | - | - | - | - | - | - | - | - | - | - | - | - | - | - | - | - | - | - | - | 63 | 51 | 58 | 60 | 67 | 63 | - | 78 | - | - | - |  | - | - | - | U43 | Emmonak
U44 | Chevak | 61.5279 | -165.6178 | 50/P/T | - | - | - | - | - | - | - | - | - | - | - | - | - | - | - | - | - | - | - | 59 | 47 | 53 | - | 61 | 63 | - | - | - | - | 87 | - | - | inactive | inactive | U44 | Chevak
U45 | Marshall | 61.879 | -162.0576 | 50/P/T | - | - | - | - | - | - | - | - | - | - | - | - | - | - | - | - | - | - | - | 56 | 48 | 50 | 59 | 53 | - | - | - | - | - | - | - | - | inactive | inactive | U45 | Marshall
U46 | St.Mary's | 62.0476 | -163.2341 | 50/P/T | - | - | - | - | - | - | - | - | - | - | - | - | - | - | - | - | - | - | - | 83 | 66 | 72 | 72 | - | 80 | 82 | 88 | - | - | 79 | - | - | - | - | U46 | St.Mary's
U47 | Circle | 65.8282 | -144.0784 | 50/P/T | - | - | - | - | - | - | - | - | - | - | - | - | - | - | - | - | - | - | - | 66 | 73 | 81 | 78 | 76 | 84 | - | - | - | - | 89 | 56 | - | - | - | U47 | Circle
U48 | Fort Yukon | 66.6208 | -145.1035 | 50/P/T | - | - | - | - | - | - | - | - | - | - | - | - | - | - | - | - | - | - | - | 90 | 94 | 100 | 91 | 94 | 99 | - | - | - | - | - | - | - | inactive | inactive | U48 | Fort Yukon
U49 | Hess Creek | 65.6572 | -149.0844 | 100/P/T | - | - | - | - | - | - | - | - | - | - | - | - | - | - | - | - | - | - | - | 38 | 46 | 48 | 47 | 37 | 51 | 42 | 48 | - | - | 56 | - | 59 |  |  | U49 | Hess Creek
U50 | Galena | 64.7333 | -156.7833 | 50/P/T | - | - | - | - | - | - | - | - | - | - | - | - | - | - | - | - | - | - | - | 39 | 44 | 51 | 51 | 46 | 60 | - | - | - | - | 35 | - | - | inactive | inactive | U50 | Galena
U51 | Eagle | 64.7777 | -141.1095 | 50/P/T | - | - | - | - | - | - | - | - | - | - | - | - | - | - | - | - | - | - | - | 32 | 65 | 63 | 52 | 41 | 51 | - | 63 | 46 | 48 | 51 | 49 | - | - | - | U51 | Eagle
U52 | Allakaket | 66.5449 | -152.6454 | 50/P/T | - | - | - | - | - | - | - | - | - | - | - | - | - | - | - | - | - | - | - | - | 45 | 60 | 49 | 34 | 55 | - | - | - | - | - | - | - | inactive | inactive | U52 | Allakaket
U53 | Ruby | 64.7349 | -155.4846 | 50/P/T | - | - | - | - | - | - | - | - | - | - | - | - | - | - | - | - | - | - | - | - | 53 | 63 | 66 | 64 | 66 | - | - | - | - | - | - | - | inactive | inactive | U53 | Ruby
U54 | Nome Creek | 65.3699 | -147.0609 | 50/P/T | - | - | - | - | - | - | - | - | - | - | - | - | - | - | - | - | - | - | - | - | 46 | 50 | - | 43 | 43 | 47 | 53 | - | - | - | - | - | - | - | U54 | Nome Creek
U55 | Arctic Village | 68.1301 | -145.5401 | 50/P/T | - | - | - | - | - | - | - | - | - | - | - | - | - | - | - | - | - | - | - | - | 70 | 69 | 69 | 62 | 65 | - | 55 | - | - | 70 | - | - | - | - | U55 | Arctic Village
U59 | Venetie | 67.0383 | -146.4026 | 50/P/T | - | - | - | - | - | - | - | - | - | - | - | - | - | - | - | - | - | - | - | - | 70 | 72 | 45 | 66 | - | - | - | - | - | - | - | - | inactive | inactive | U59 | Venetie
U57 | Nenana | 64.5545 | -149.0834 | 50/P/T | - | - | - | - | - | - | - | - | - | - | - | - | - | - | - | - | - | - | - | - | 61 | 59 | 60 | 60 | 65 | 59 | 67 | - | - | 77 | 80 | 90 |  |  | U57 | Nenana
U58 | Dot Lake | 63.6748 | -144.146 | 50/P/T | - | - | - | - | - | - | - | - | - | - | - | - | - | - | - | - | - | - | - | - | 64 | 49 | 68 | 57 | - | - | - | - | - | - | - | - | inactive | inactive | U58 | Dot Lake
Alaska Seward Peninsula
Site Code | Site Name | Location |  | Method | SITE AVERAGES OF THE ANNUAL END-OF-SEASON THAW DEPTH (cm) | [33 empty] | Site Code | Site Name
|  | LAT | LONG |  | 1990 | 1991 | ### | ### | ### | ### | 1996 | ### | 1998 | 1999 | 2000 | 2001 | 2002 | 2003 | 2004 | 2005 | 2006 | 2007 | 2008 | 2009 | 2010 | 2011 | 2012 | 2013 | 2014 | 2015 | 2016 | 2017 | 2018 | 2019 | 2020 | 2021 | 2022 | 2023
U27 | Council Grid | 64.8442 | -163.7202 | 1000 | - | - | - | - | - | - | - | - | - | 73 | 53 | 71 | 53 | 59 | - | 76 | - | - | 75 | 63 | 65 | 71 | 57 | 55 | 60 | 68 | 75 | 64 | 69 | 85 | - | 76 | 71 | 81 | U27 | Council Grid
U28 | Kougarok | 65.454 | -164.6268 | 1000 | - | - | - | - | - | - | - | - | - | 65 | 47 | 56 | 52 | 54 | - | 75 | - | - | 62 | 61 | 64 | 68 | 56 | 58 | 58 | 57 | 58 | 63 | 61 | 70 | - | 63 | 61 | 70 | U28 | Kougarok
CANADA
Site Code | Site Name | Location |  | Method | SITE AVERAGES OF THE ANNUAL END-OF-SEASON THAW DEPTH (cm) | [33 empty] | Site Code | Site Name
|  | LAT | LONG |  | 1990 | 1991 | ### | ### | ### | ### | 1996 | ### | 1998 | 1999 | 2000 | 2001 | 2002 | 2003 | 2004 | 2005 | 2006 | 2007 | 2008 | 2009 | 2010 | 2011 | 2012 | 2013 | 2014 | 2015 | 2016 | 2017 | 2018 | 2019 | 2020 | 2021 | 2022 | 2023
C1 | Alexandria Fiord | 78.8833 | -75.9167 | 100 | - | - | - | - | - | 43 | 49 | - | - | 57 | 62 | 58 | - | - | - | - | - | - | - | - | - | - | - | - | - | - | - | - | - | - | - | - | - | inactive | C1 | Alexandria Fiord
C3 A | North Head (thaw tube) | 69.7197 | -134.4619 | TT | - | 61 | 62 | 63 | 64 | 62 | 60 | <66 | 70 | 66 | 59 | 62 | 60 | 59 | - | - | - | 64 | 63 | - | - | - | - | - | - | 56 | 57 | - | 61 | - | - | 61 | - | - | C3A | North Head (thaw tube)
C3 B | North Head (grid) | 69.7197 | -134.4619 | 100 | - | - | - | - | - | - | - | - | 52 | 52 | 43 | 43 | 44 | 45 | 50 | 40 | 52 | 48 | 50 | 44 | - | 50 | - | 42 | - | - | - | - | - | - | - | - | - | inactive | C3B | North Head (grid)
C4 A | Taglu (Thaw tube) | 69.3692 | -134.9486 | TT/T/B30 | - | - | 111 | <119 | 118 | >124 | 112 | 118 | >148 | >132 | - | 117 | 110 | 124 | 119 | 101 | 129 | 132 | 114 | 138 | - | 171 | - | - | - | - | - | - | - | - | - | - | - | inactive | C4A | Taglu (Thaw tube)
C4 B | Taglu (grid) | 69.3692 | -134.9486 | 100 | - | - | - | - | - | - | - | - | 104 | 110 | 109 | 100 | 100 | 96 | 99 | 80 | 96 | 94 | 91 | 86 | 94 | 94 | 91 | 85 | - | - | - | - | - | - | - | - | - | inactive | C4B | Taglu (grid)
C5 A | Lousy Point (Thaw tube) | 69.2189 | -134.2911 | TT/T/B30 | - | 81 | 78 | 80 | 86 | 85 | 75 | <89 | 91 | 84 | 64 | 70 | 64 | 73 | 68 | 68 | 77 | 73 | 68 | 67 | 74 | 72 | 83 | 78 | 81 | 82 | 77 | 83 | 73 | - | - | 77 | - | - | C5A | Lousy Point (Thaw tube)
C5 B | Lousy Point (grid) | 69.2189 | -134.2911 | 100 | - | - | - | - | - | - | - | - | 64 | 62 | 52 | 53 | 54 | 53 | 55 | 49 | 61 | 55 | 59 | 55 | - | - | 63 | 51 | - | - | - | - | - | - | - | - | - | inactive | C5B | Lousy Point (grid)
C6 | Parsons Lake | 68.9667 | -133.55 | T | 79 | 80 | 85 | 84 | 91 | 89 | 84 | 90 | 80 | 75 | 78 | - | - | - | - | - | - | - | - | - | - | - | - | - | - | - | - | - | - | - | - | - | - | inactive | C6 | Parsons Lake
C7 A | Reindeer Depot (Thaw tube) | 68.6847 | -134.1458 | TT | - | - | 127 | 129 | 132 | 136 | 134 | 135 | 140 | 137 | 134 | 136 | 123 | 129 | 122 | 115 | 134 | 128 | 131 | 129 | 137 | 138 | 154 | 150 | 144 | 146 | 151 | 145 | 146 | - | - | - | - | - | C7A | Reindeer Depot (Thaw tube)
C7 B | Reindeer Depot (grid) | 68.6847 | -134.1458 | 100 | - | - | - | - | - | - | - | - | - | - | 113 | 117 | 108 | 101 | - | 104 | 121 | 109 | 111 | - | - | - | - | - | - | - | - | - | - | - | - | - | - | inactive | C7B | Reindeer Depot (grid)
C8 A | Rengleng River (Thaw tube) | 67.795 | -134.1261 | TT | - | - | 102 | 106 | 111 | 111 | 108 | 110 | 116 | 111 | 110 | 108 | 108 | 105 | 107 | 103 | 115 | 113 | 110 | - | - | - | - | - | - | 111 | 112 | 112 | 102 | - | - | - | - | - | C8A | Rengleng River (Thaw tube)
C8 B | Rengleng River (grid) | 67.795 | -134.1261 | 100 | - | - | - | - | - | - | - | - | 82 | 78 | 80 | 77 | 75 | 72 | - | 71 | 83 | 80 | 81 | 78 | - | 84 | 85 | - | 79 | 76 | - | - | - | - | - | - | - | inactive | C8B | Rengleng River (grid)
C9 A | Mountain River (Thaw tube) | 65.6736 | -128.8292 | TT | - | - | 58 | 59 | 62 | 62 | 58 | 59 | 62 | 57 | 59 | 53 | 53 | 54 | 48 | 48 | - | - | - | - | - | - | - | - | - | - | - | - | - | - | - | - | - | inactive | C9A | Mountain River (Thaw tube)
C10 | Pump Station | 65.2833 | -126.8833 | T/P | 62 | 66 | 64 | 58 | 60 | 63 | 61 | 77 | 78 | 77 | 80 | - | - | - | - | - | - | - | - | - | - | - | - | - | - | - | - | - | - | - | - | - | - | inactive | C10 | Pump Station
C11 A | Norman Wells (Thaw tube) | 65.1931 | -126.4689 | TT | - | - | 64 | 63 | 61 | 61 | 59 | 59 | 66 | 64 | 64 | 66 | 64 | 60 | 60 | 61 | - | - | - | - | - | - | - | - | - | - | - | - | - | - | - | - | - | inactive | C11A | Norman Wells (Thaw tube)
C11 B | Norman Wells (grid) | 65.1931 | -126.4689 | 100 | - | - | - | - | - | - | - | - | 50 | 49 | 45 | 45 | 47 | 41 | 39 | 46 | 48 | 47 | 50 | - | - | - | - | - | - | - | - | - | - | - | - | - | - | inactive | C11B | Norman Wells (grid)
C12 | Great Bear River | 64.9167 | -125.5833 | T/P | 71 | 72 | 72 | 72 | 69 | 69 | 63 | 69 | 87 | 86 | 86 | - | - | - | - | - | - | - | - | - | - | - | - | - | - | - | - | - | - | - | - | - | - | inactive | C12 | Great Bear River
C13 | Ochre River | 63.4664 | -123.6928 | TT | - | - | - | <58 | 60 | 58 | 63 | <65 | 66 | 65 | 65 | 64 | 64 | 64 | 58 | 62 | 66 | 67 | - | - | - | - | 69 | - | 72 | - | - | 70 | - | - | - | - | - | - | C13 | Ochre River
C14 A | Willowlake River | 62.6967 | -123.065 | TT | - | - | - | 79 | 83 | 84 | 90 | 87 | 89 | 91 | 82 | 86 | 88 | 86 | 80 | 82 | 89 | 88 | - | - | 90 | - | 91 | - | 89 | - | 91 | - | 102 | - | - | - | - | - | C14A | Willowlake River
C14 B | Willowlake River | 62.6967 | -123.065 | 100 | - | - | - | - | - | - | - | - | - | - | - | 74 | 78 | 72 | 73 | 78 | 88 | 87 | 88 | 84 | - | 87 | - | 83 | - | - | - | - | - | - | - | - | - | inactive | C14B | Willowlake River
C15 A | Fort Simpson | 61.8878 | -121.6017 | TT/T | - | - | - | 95 | 106 | 123 | - | - | - | - | - | - | - | - | - | - | - | - | - | - | - | - | - | - | - | - | - | - | - | - | - | - | - | inactive | C15A | Fort Simpson
C15 B | Fort Simpson | 61.8878 | -121.6017 | 100 | - | - | - | - | - | - | - | - | - | 76 | 85 | 84 | 82 | 76 | 77 | 91 | 93 | 99 | 98 | 88 | - | 104 | - | 96 | - | 101 | - | - | - | - | - | - | - | inactive | C15B | Fort Simpson
C16 | Lake Hazen; Ellesmere Island | 81.4007 | -71.3833 | T | - | - | - | - | 47 | 51 | 47 | 46 | 52 | 43 | - | - | - | - | - | - | - | - | - | - | - | - | - | - | - | - | - | - | - | - | - | - | - | inactive | C16 | Lake Hazen; Ellesmere Island
C17 | Sheldrake River | 56.6333 | -76.1 | T | 121 | 134 | 107 | 131 | 134 | - | 154 | 157 | - | - | - | - | - | - | - | - | - | - | - | - | - | - | - | - | - | - | - | - | - | - | - | - | - | inactive | C17 | Sheldrake River
C18 | Tanquary Fiord; Ellesmere Island | 81.4007 | -76.7094 | 100/T | - | - | - | - | - | - | - | - | - | 57 | 54 | 57 | 56 | 59 | 58 | 59 | 60 | 59 | 56 | 61 | 58 | 66 | 66 | 58 | 56 | 63 | 67 | 62 | 50 | - | - | - | - | - | C18 | Tanquary Fiord; Ellesmere Island
C19 | Eureka; Ellesmere Island | 80.0167 | -85.75 | 1000 | - | - | - | - | - | - | - | 52 | 53 | - | 49 | - | - | - | - | - | - | - | - | - | - | - | - | - | - | - | - | - | - | - | - | - | - | inactive | C19 | Eureka; Ellesmere Island
C20 | Baker Lake | 64.1667 | -95.5 | T/B3 | - | - | - | - | - | - | - | 120 | 170 | 174 | 189 | 193 | - | - | 178 | - | - | - | - | - | - | - | - | - | - | - | - | - | - | - | - | - | - | inactive | C20 | Baker Lake
C21 | Marmot Mountain | 52.8 | -118.1167 | T | 336 | 352 | 362 | 220 | 354 | 272 | 240 | 192 | - | 342 | 96 | 152 | 84 | - | - | - | - | - | - | - | - | - | - | - | - | - | - | - | - | - | - | - | - | inactive | C21 | Marmot Mountain
C22 | Dawson | 63.9405 | -138.5916 | 50/P/T | - | - | - | - | - | - | - | - | - | - | - | - | - | - | - | - | - | - | - | 26 | 32 | 39 | 45 | 37 | 52 | - | - | - | - | - | - | - | - | inactive | C22 | Dawson
C23 | Teslin | 60.4494 | -133.5202 | 50/P/T | - | - | - | - | - | - | - | - | - | - | - | - | - | - | - | - | - | - | - | 55 | 46 | 53 | 52 | 58 | 65 | - | - | - | - | - | - | - | - | inactive | C23 | Teslin
C24 | Beaver Creek | 62.3377 | -140.8383 | 50/P/T | - | - | - | - | - | - | - | - | - | - | - | - | - | - | - | - | - | - | - | - | 42 | 48 | 42 | 52 | 54 | - | - | - | - | - | - | - | - | inactive | C24 | Beaver Creek
C25 | Ukkusiksalik National Park | 65.8781 | -89.3672 | 100/TT/T | - | - | - | - | - | - | - | - | - | - | - | - | - | - | - | - | - | - | - | - | - | - | - | - | 50 | - | 52 | 43 | - | - | - | - | - | - | C25 | Ukkusiksalik National Park
C26 | Borden Peninsula, Sirmilik NP | 73.0054 | -80.6873 | 100/TT/T | [13 empty] | - | - | - | - | - | - | - | - | 62 | 65 | 43 | 51 | 50 | 54 | 40 | 46 | - | - | - | - | - | C26 | Borden Peninsula, Sirmilik NP
C27 | Owl River, Auyuittuq NP | 66.8793 | -64.6973 | 100/TT/T | - | - | - | - | - | - | - | - | - | - | - | - | - | - | - | - | - | - | - | 27 | 29 | 36 | 35 | 26 | 28 | 26 | 33 | 25 | - | - | - | - | - | - | C27 | Owl River, Auyuittuq NP
C28 | Bylot Island, Sirmilik NP | 72.8107 | -79.3293 | 100/TT/T | - | - | - | - | - | - | - | - | - | - | - | - | - | - | - | - | - | - | - | 53 | - | 50 | 50 | 49 | 46 | 45 | 51 | 35 | 49 | - | - | - | - | - | C28 | Baylot Island, Sirmilik NP
Russia
Russian European north
Site Code | Site Name | Location |  | Method | SITE AVERAGES OF THE ANNUAL END-OF-SEASON THAW DEPTH (cm) | [33 empty] | Site Code | Site Name
|  | LAT | LONG |  | 1990 | 1991 | ### | ### | ### | ### | 1996 | ### | 1998 | 1999 | 2000 | 2001 | 2002 | 2003 | 2004 | 2005 | 2006 | 2007 | 2008 | 2009 | 2010 | 2011 | 2012 | 2013 | 2014 | 2015 | 2016 | 2017 | 2018 | 2019 | 2020 | 2021 | 2022 | 2023
R2 | Ayach-Yakha, Vorkuta | 67.5833 | 64.1833 | 100/T | - | - | - | - | - | - | 70 | 63 | 65 | 64 | 69 | 73 | 76 | 77 | 78 | 81 | 84 | 89 | 87 | 86 | 89 | 88 | 91 | 93 | 91 | 90 | 92 | 80 | 85 | 87 | 90 | 91 | 90 | 94 | R2 | Ayach-Yakha, Vorkuta
R23 | Talnik | 67.3333 | 63.7333 | 100 | - | - | - | - | - | - | - | - | 76 | 91 | 111 | 111 | 110 | 113 | 125 | 131 | 137 | 138 | 152 | 144 | 138 | 144 | 161 | 156 | - | 150 | 169 | 155 | 158 | 167 | 149 | 151 | 178 |  | R23 | Talnik
R24 | Bolvansky | 68.3 | 54.5 | 100 | - | - | - | - | - | - | - | - | - | 89 | 106 | 106 | 104 | 113 | 120 | 115 | 114 | 125 | 124 | 112 | 104 | 107 | >135 | 117 | 102 | 110 | 111 | 88 | 110 | 104 | 120 | 128 | 118 |  | R24 | Bolvansky
R24 A | Kashin Island | 68.2333 | 53.85 | 100 | - | - | - | - | - | - | - | - | - | - | - | - | - | - | - | - | - | - | - | - | 58 | 64 | 88 | 87 | 65 | 80 | 109 | 76 | 84 | 83 | 123 | 98 | 115 |  | R24A | Kashin Island
R44 | Umbozero; Kola Peninsula | 67.7724 | 34.182 | 100 | - | - | - | - | - | - | - | - | - | - | - | - | - | - | - | - | - | - | - | - | - | 160 | 160 | 165 | 160 | 162 | 163 | - | - | - | - | - | inactive | inactive | R44 | Umbozero; Kola Peninsula
R52 | Seida | 67.0656 | 62.9251 | 100 | - | - | - | - | - | - | - | - | - | - | - | - | - | - | - | - | - | - | - | - | - | - | 48 | 52 | 53 | 56 | 60 | 53 | 54 | 54 | 60 | 62 | 58 | 68 | R52 | Seida
West Siberia
Site Code | Site Name | Location |  | Method | SITE AVERAGES OF THE ANNUAL END-OF-SEASON THAW DEPTH (cm) | [33 empty] | Site Code | Site Name
|  | LAT | LONG |  | 1990 | 1991 | ### | ### | ### | ### | 1996 | ### | 1998 | 1999 | 2000 | 2001 | 2002 | 2003 | 2004 | 2005 | 2006 | 2007 | 2008 | 2009 | 2010 | 2011 | 2012 | 2013 | 2014 | 2015 | 2016 | 2017 | 2018 | 2019 | 2020 | 2021 | 2022 | 2023
R1 | Nadym; West Siberia | 65.3149 | 72.8642 | 100/T/B10 | - | - | - | - | - | - | - | 119 | 134 | 129 | 126 | 132 | 143 | 126 | 134 | 141 | 129 | 129 | 136 | 101 | 114 | 129 | 134 | 136 | 164 | 163 | 186 | 148 | 178 | 176 | 197 | 196 | 199 | 199 | R1A | Nadym; West Siberia
R1b | Nadym WET; West Siberia | 65.2338 | 72.5184 | 100 | - | - | - | - | - | - | - | - | - | - | - | - | - | - | - | - | - | - | - | - | - | - | - | 95 | 95 | 96 | 107 | 108 | 100 | 108 | 125 | 121 | 147 | 158 | R1B | Nadym WET; West Siberia
R3 | Marre Sale, Yamal Peninsula | 69.7167 | 66.75 | 1000/T/B10 | - | - | - | - | - | 131 | 110 | 92 | 93 | 92 | 106 | 111 | 115 | 109 | 114 | 116 | 116 | 114 | 114 | 85 | 98 | 102 | 127 | 115 | 102 | 122 | 133 | 98 | 107 | 120 | 137 | 120 | 118 | 127 | R3 | Marre Sale, Yamal Peninsula
R4 | Parisento, Gydan Peninsula | 70.1167 | 75.5833 | 1000 | - | - | 82 | 91 | - | 94 | - | - | - | - | - | - | - | - | - | - | - | - | - | - | - | - | - | - | - | - | - | - | - | - | - | - | - | inactive | R4 | Parisento, Gydan Peninsula
R5 | Vaskiny Dachy, Yamal Peninsula | 70.2833 | 68.9 | 100/T/B10 | - | - | - | 84 | 85 | 95 | 89 | 81 | 93 | 87 | 92 | 92 | 92 | * | 94 | 97 | 94 | 92 | 93 | 76 | 87 | 87 | 102 | 103 | 93 | 102 | 114 | 102 | 94 | 94 | 104 | 101 | 102 |  | R5 | Vaskiny Dachy, Yamal Peninsula
R5a | Vaskiny Dachi, Yamal Peninsula | 70.2755 | 68.8916 | 50 | - | - | - | - | - | - | - | - | - | - | - | - | - | - | - | - | - | 72 | 75 | 47 | 67 | 67 | 77 | 80 | 71 | 76 | 87 | 66 | 66 | 72 | 76 | 76 | 77 |  | R5A | Vaskiny Dachi, Yamal Peninsula
R5b | Vaskiny Dachi, Yamal Peninsula | 70.2955 | 68.8835 | 50 | - | - | - | - | - | - | - | - | - | - | - | - | - | - | - | - | - | 72 | 73 | 81 | 65 | 65 | 77 | 78 | 70 | 77 | 91 | 75 | 70 | 73 | 82 | 82 | 84 |  | R5B | Vaskiny Dachi, Yamal Peninsula
R5c | Vaskiny Dachi, Yamal Peninsula | 70.3014 | 68.8413 | 50 | - | - | - | - | - | - | - | - | - | - | - | - | - | - | - | - | - | 112 | 113 | 82 | 106 | 114 | 128 | 126 | 111 | 129 | 144 | 118 | 116 | 114 | 135 | 123 | 125 |  | R5C | Vaskiny Dachi, Yamal Peninsula
R5d | Vaskiny Dachi, Yamal Peninsula | 70.2742 | 68.8908 | 50 | - | - | - | - | - | - | - | - | - | - | - | - | - | - | - | - | - | - | - | - | - | - | - | - | 41 | 48 | 54 | 39 | 40 | 46 | 51 | 52 | 49 |  | R5D | Vaskiny Dachi, Yamal Peninsula
R50a | Urengoy Gas Field GP5 | 66.3132 | 76.9035 | 100/T/B10 | - | - | - | - | - | - | - | - | - | - | - | - | - | - | - | - | - | - | 84 | 65 | 77 | 72 | 87 | 70 | 76 | 85 | 74 | 69 | 111 | 103 | 120 | 114 | 120 |  | R50A | Urengoy Gas Field GP5
R50b | Urengoy Gas Field GP15 | 67.4779 | 76.6953 | 100/T/B10 | - | - | - | - | - | - | - | - | - | - | - | - | - | - | - | - | - | - | 84 | 65 | 80 | 82 | 95 | 92 | 84 | 93 | 96 | 93 | 101 | 102 |  | 107 | 112 |  | R50B | Urengoy Gas Field GP15
R53 | Harp, Polar Urals | 66.7235 | 66.0805 | 100 | - | - | - | - | - | - | - | - | - | - | - | - | - | - | - | - | - | - | - | - | - | - | - | - | - | - | 99 | 94 | 100 | 111 | 134 | - | 90 | 125 | R53 | Harp, Polar Urals
R54a | Gyda, Gydan Peninsula | 70.8893 | 78.4171 | 50 | - | - | - | - | - | - | - | - | - | - | - | - | - | - | - | - | - | - | - | - | - | - | - | - | - | - | 104 | 90 | 94 | 100 | 113 | 102 | 102 |  | R54A | Gyda, Gydan Peninsula
R54b | Gyda, Gydan Peninsula | 70.8906 | 78.4308 | P700 | - | - | - | - | - | - | - | - | - | - | - | - | - | - | - | - | - | - | - | - | - | - | - | - | - | - | 66 | 61 | 60 | 63 | 73 | 70 | 63 |  | R54B | Gyda, Gydan Peninsula
R54c | Gyda, Gydan Peninsula | 70.8699 | 78.5478 | 25 | - | - | - | - | - | - | - | - | - | - | - | - | - | - | - | - | - | - | - | - | - | - | - | - | - | - | - | 67 | 66 | 69 | 77 | 73 | 70 |  | R54C | Gyda, Gydan Peninsula
R55 | Bely Island (silt) | 73.3269 | 70.0853 | 50 | - | - | - | - | - | - | - | - | - | - | - | - | - | - | - | - | - | - | - | 54 | 50 | 53 | 60 | 55 | 41 | 59 | 68 | 57 | 53 | 54 | 65 | 55 | 54 | 58 | R55A | Bely Island (silt)
R55a | Bely Island (sand) | 73.3286 | 70.0883 | 25 | - | - | - | - | - | - | - | - | - | - | - | - | - | - | - | - | - | - | - | 100 | 90 | 98 | 114 | 112 | 91 | 111 | 130 | 115 | 107 | 109 | 131 | 121 | 123 | 125 | R55B | Bely Island (sand)
R56 | Oktyabrskyy | 66.7092 | 66.5678 | 100 | - | - | - | - | - | - | - | - | - | - | - | - | - | - | - | - | - | - | - | - | - | - | - | 68 | 76 | 85 | 92 | 64 | 74 | 84 | 103 | 111 | - | - | R56 | Oktyabrskyy
R57 | Labytnangy | 66.6967 | 66.3589 | 100 | - | - | - | - | - | - | - | - | - | - | - | - | - | - | - | - | - | - | - | - | - | - | - | 43 | 51 | 46 | 52 | 37 | 45 | 50 | 56 | 57 | - | - | R57 | Labytnangy
R58 | Erkuta | 68.2253 | 69.1444 | 100 | - | - | - | - | - | - | - | - | - | - | - | - | - | - | - | - | - | - | - | - | - | - | - | - | - | - | - | 82 | 84 | 94 | 102 | 101 | - | - | R58 | Erkuta
R59 | Salekhard | 66.5439 | 66.7313 | 100 | - | - | - | - | - | - | - | - | - | - | - | - | - | - | - | - | - | - | - | - | - | - | - | - | - | - | - | - | - | - | - | 59 | 65 | 72 | R59 | Salekhard
R60 | Gornoknyazevsk | 66.5699 | 66.8809 | 100 | - | - | - | - | - | - | - | - | - | - | - | - | - | - | - | - | - | - | - | - | - | - | - | - | - | - | - | - | - | - | - | 80 | 85 | 74 | R60 | Gornoknyazevsk
R61 | Novyy Urengoy | 66.05 | 76.6449 | 100 | - | - | - | - | - | - | - | - | - | - | - | - | - | - | - | - | - | - | - | - | - | - | - | - | - | - | - | - | - | - | 186 | 132 | 172 | 163 | R61 | Novyy Urengoy
Central Siberia
Site Code | Site Name | Location |  | Method | SITE AVERAGES OF THE ANNUAL END-OF-SEASON THAW DEPTH (cm) | [33 empty] | Site Code | Site Name
|  | LAT | LONG |  | 1990 | 1991 | ### | ### | ### | ### | 1996 | ### | 1998 | 1999 | 2000 | 2001 | 2002 | 2003 | 2004 | 2005 | 2006 | 2007 | 2008 | 2009 | 2010 | 2011 | 2012 | 2013 | 2014 | 2015 | 2016 | 2017 | 2018 | 2019 | 2020 | 2021 | 2022 | 2023
R6 | Labaz Lake, Taimyr | 72.3833 | 99.5 | 100/T | - | - | - | - | 42 | 50 | - | - | - | - | - | - | - | - | - | - | - | - | - | - | - | - | - | - | - | - | - | - | - |  | - | - | - | inactive | R6 | Labaz Lake, Taimyr
R7 | Levinson Lessing Lake, Taimyr | 74.5333 | 98.6 | 100/T | - | - | - | - | 36 | 42 | 34 | - | - | - | - | - | - | - | - | - | - | - | - | - | - | - | - | - | - | - | - | - | - |  | - | - | - | inactive | R7 | Levinson Lessing Lake, Taimyr
R8 | Tiksi (Game), Lena Delta | 71.5833 | 128.7833 | 1000/T | - | - | - | - | - | - | - | 40 | 40 | 42 | 47 | - | - | - | - | - | - | - | - | - | - | - | - | - | - | - | - | - | - |  | - | - | - | inactive | R8 | Tiksi (Game), Lena Delta
R28 | Svjatoy Nos cape (East Siberian sea) | 71.8617 | 141.0102 | 100 | - | - | - | - | - | - | - | - | - | - | - | 38 | - | - | - | - | - | - | - | - | - | - | - | - | - | - | - | - | - |  | - | - | - | inactive | R28 | Svjatoy Nos cape (East Siberian sea)
R29 A | Bykovsky (Lena delta) (edoma) | 71.7855 | 129.4192 | 100 | - | - | - | - | - | - | - | - | - | - | - | 27 | - | 35 | 25 | 33 | 35 | 44 | 38 | 28 | 38 | 39 | 33 | 26 | 35 | - | - | - | - |  | - | - | - | inactive | R29A | Bykovsky (Lena delta) (edoma)
R29 B | Bykovsky (Lena delta) (alas) | 71.7855 | 71.4192 | 100 | - | - | - | - | - | - | - | - | - | - | - | - | - | - | 26 | 33 | 32 | 44 | 37 | 25 | 28 | 35 | 30 | 24 | 33 | 30 | 30 | 26 | 36 | 28 | 41 | 31 | 35 | 32 | R29B | Bykovsky (Lena delta) (alas)
R29 C | Bykovsky (Lena delta) (edoma new) | 71.7855 | 129.4192 | 100 | - | - | - | - | - | - | - | - | - | - | - | - | - | - | - | - | - | - | - | - | - | - | - | - | - | 34 | 29 | 30 | 38 | 32 | 42 | 36 | 38 | 34 | R29C | Bykovsky (Lena delta) (edoma new)
R32 | Talnah (Norilsk Region) | 69.4333 | 88.4667 | 100 | - | - | - | - | - | - | - | - | - | - | - | - | - | - | - | 81 | 91 | 90 | 94 | 94 | 94 | 96 | 104 | 86 | 95 | 102 | 84 | 106 | 104 | 113 | 95 | 122 | 113 | 102 | R32 | Talnah (Norilsk Region)
R40 | Igarka | 67.4814 | 86.4347 | 100 | - | - | - | - | - | - | - | - | - | - | - | - | - | - | - | - | - | - | 70 | 67 | 62 | 67 | 68 | 68 | 75 | 86 | 90 | - | 89 | 88 | 101 | 102 | 105 | 103 | R40 | Igarka
R42 | Tuymada (Yakutsk region) | 62.0133 | 129.6568 | 50/TT | - | - | - | - | - | - | - | - | - | - | - | - | - | - | - | - | - | - | 203 | 199 | 197 | 201 | 201 | 201 | 203 | 201 | 201 | 203 | 201 | 205 | 206 | 208 | 208 | 206 | R42 | Tuymada (Yakutsk region)
R43 | Neleger (Yakutsk region) | 62.3162 | 129.4995 | 50/TT | - | - | - | - | - | - | - | - | - | - | - | - | - | - | - | - | - | - | 124 | 122 | 123 | 123 | 124 | 129 | 126 | 125 | 121 | 121 | 119 | 124 | 124 | 130 | 133 | 121 | R43 | Neleger (Yakutsk region)
R46 | Chara Belenky | 56.7604 | 118.189 | 100 | - | - | - | - | - | - | - | - | - | - | - | - | - | - | - | - | - | - | - | - | - | - | - | 59 | 49 | 61 | - | 61 | 41 | - | - | - | 47 | - | R46 | Chara Belenky
R47 | Chara Most | 56.9063 | 118.2807 | 100 | - | - | - | - | - | - | - | - | - | - | - | - | - | - | - | - | - | - | - | - | - | - | - | 55 | 42 | 53 | - | 54 | 46 | - | - | - | - | - | R47 | Chara Most
R51 | Samoylov | 72.3698 | 126.4806 | 150 | - | - | - | - | - | - | - | - | - | - | - | - | 43 | 48 | - | 50 | 46 | 52 | 54 | 42 | 58 | 57 | 55 | 46 | 51 | 53 | 45 | 46 | 54 | 51 | 59 | 63 | 52 | 57 | R51 | Samoylov
North East Siberia
Site Code | Site Name | Location |  | Method | SITE AVERAGES OF THE ANNUAL END-OF-SEASON THAW DEPTH (cm) | [33 empty] | Site Code | Site Name
|  | LAT | LONG |  | 1990 | 1991 | ### | ### | ### | ### | 1996 | ### | 1998 | 1999 | 2000 | 2001 | 2002 | 2003 | 2004 | 2005 | 2006 | 2007 | 2008 | 2009 | 2010 | 2011 | 2012 | 2013 | 2014 | 2015 | 2016 | 2017 | 2018 | 2019 | 2020 | 2021 | 2022 | 2023
R12 A | Kuropatochya River; Kolyma | 70.9167 | 156.6333 | 100/T/B15 | - | - | - | - | - | - | 37 | - | - | - | - | - | - | - | - | - | - | - | - | - | - | - | - | - | - | - | - | - | - | - | - | - | - | 25 | R12A | Kuropatochya River; Kolyma
R12 B | Kuropatochya River; Kolyma | 70.9167 | 156.6333 | 100 | - | - | - | - | - | - | 27 | - | - | - | - | - | - | - | - | - | - | - | - | - | - | - | - | - | - | - | - | - | - | - | - | - | inactive | inactive | R12B | Kuropatochya River; Kolyma
R13 A | Cape Chukochii; edoma,Kolyma | 70.0833 | 159.5833 | 100/T/B30 | - | - | - | - | - | - | - | 37 | - | 36 | 33 | 38 | 44 | 49 | - | 50 | 42 | 55 | 50 | 36 | 52 | 45 | 43 | 47 | - | 36 | 46 | 43 | 43 | 43 | 47 | 43 | 40 | 41 | R13A | Cape Chukochii; edoma,Kolyma
R13 B | Cape Chukochi, alas, Kolyma | 70.0833 | 159.9167 | 100 | - | - | - | - | - | - | - | - | - | - | 31 | 39 | 38 | 48 | - | 46 | 32 | 56 | 37 | 25 | 46 | 46 | 41 | 47 | - | 27 | 41 | 38 | 44 | 44 | 46 | 44 | 33 | 33 | R13B | Cape Chukochi, alas, Kolyma
R14 | Chukochya River, Kolyma | 69.4833 | 156.9833 | 100/T/B25 | - | - | - | - | - | - | 42 | - | 41 | 38 | 41 | - | - | - | - | 47 | 44 | - | 39 | 46 | 49 | 47 | 46 | 42 | - | 48 | 41 | 49 | 47 | 49 | 48 | 48 | - | - | R14 | Chukochya River, Kolyma
R15 A | Konkovaya River, Kolyma | 69.3833 | 158.4667 | 100/T/B50 | - | - | - | - | - | - | 39 | 44 | 25 | 32 | - | 36 | - | - | - | - | 30 | 60 | 38 | 28 | 48 | 32 | 30 | 30 | - | 31 | 33 | 31 | 30 | 32 | 39 | - | 33 | 35 | R15A | Konkovaya River, Kolyma
R15 B | Konkovaya River, Kolyma | 69.3833 | 158.4667 | 100/T/B50 | - | - | - | - | - | - | - | - | - | 36 | - | 32 | - | - | - | - | 44 | 54 | 44 | 39 | 45 | 54 | 46 | 43 | - | 44 | 41 | 39 | 40 | 41 | 42 | - | 37 | 38 | R15B | Konkovaya River, Kolyma
R16 | Segodnya Pingo, Kolyma | 69.0833 | 158.9 | 100 | - | - | - | - | - | - | 38 | - | - | 30 | - | - | - | - | - | 54 | 42 | 75 | 49 | 43 | 56 | 72 | 54 | 50 | 57 | 60 | 57 | 56 | 52 | 51 | 56 | 52 | 46 | 35 | R16 | Segodnya Pingo, Kolyma
R17 | Akhmelo channel; Kolyma | 68.8167 | 161 | 100/T | - | - | - | - | - | - | 44 | 56 | 43 | - | 45 | 47 | - | 51 | 55 | 54 | 53 | 60 | 49 | 47 | 56 | 61 | 53 | 55 | 64 | 55 | 57 | 55 | 70 | 55 | 73 | 63 | 63 | 51 | R17 | Akhmelo channel; Kolyma
R18 | Mt. Rodinka; Kolyma | 68.9255 | 161.5046 | 100/T | - | - | - | - | - | - | 45 | 67 | 72 | 74 | 75 | 75 | 76 | 81 | 85 | 82 | 83 | 86 | 80 | 78 | 84 | 84 | 77 | 74 | 79 | 83 | 85 | 87 | 89 | 90 | 84 | 66 | 70 |  | R18 | Mt. Rodinka; Kolyma
R18 A | Mt. Rodinka; Kolyma ( 10 m grid) | 68.7417 | 161.5042 | 10/T | - | - | - | - | - | - | - | - | - | - | - | - | - | 91 | 97 | 100 | 96 | 104 | 98 | 96 | 104 | 104 | 97 | 94 | 101 | 102 | 109 | 111 | 119 | 117 | 117 | 72 | 103 |  | R18A | Mt. Rodinka; Kolyma ( 10 m grid)
R19 | Lake Glukhoe, Kolyma | 68.8 | 160.95 | 100 | - | - | - | - | - | - | 72 | 56 | 65 | 67 | 72 | - | - | 84 | 92 | 95 | 93 | - | 92 | 92 | 103 | 94 | 83 | 89 | 95 | 101 | 112 | 79 | 89 | 98 | 105 | 83 | 101 | 98 | R19 | Lake Glukhoe, Kolyma
R20 | Malchilovskaya Channel, Kolyma | 68.5167 | 161.4333 | 100 | - | - | - | - | - | - | 54 | - | 48 | 52 | 46 | 50 | - | 48 | 56 | 53 | 54 | 57 | 55 | 49 | 53 | 59 | 54 | 61 | 65 | 59 | 53 | 64 | 64 | 63 | 62 | 59 | 60 | 54 | R20 | Malchilovskaya Channel, Kolyma
R21 | Lake Akhmelo, Kolyma | 68.8333 | 161.0333 | 100/T/B15 | - | - | - | - | - | - | 85 | - | 70 | 83 | 84 | 84 | - | 96 | 103 | 113 | 101 | 117 | 100 | 96 | 110 | 105 | 92 | 96 | 108 | 96 | 111 | 85 | 97 | 101 | 114 | 94 | 99 | 95 | R21 | Lake Akhmelo, Kolyma
R22 | Alazeya River | 69.3167 | 154.9833 | 100/B23 | - | - | - | - | - | - | - | - | 46 | 46 | * | - | - | - | 51 | 53 | - | 57 | 53 | 51 | 57 | 50 | 52 | 49 | 45 | 56 | 53 | 54 | 55 | 54 | 58 | 56 | 58 | 54 | R22 | Alazeya River
R25 | Jakutskoe Lake | 69.85 | 159.5 | 100 | - | - | - | - | - | - | - | - | - | 23 | 37 | 38 | - | - | - | 55 | 45 | 65 | 43 | 42 | 65 | 60 | 41 | 41 | - | 39 | 42 | 43 | 49 | 48 | 51 | 47 | 44 | 44 | R25 | Jakutskoe Lake
R26 | Panteleikha, Kolyma | 68.4167 | 161.2167 | 100 | - | - | - | - | - | - | 45 | - | - | - | - | - | - | - | - | - | - | - | - | - | - | - | - | - | - | - | - | - | - | - | - | - | inactive | inactive | R26 | Panteleikha, Kolyma
R31 | Allaiha (Indigirka basin) | 70.55 | 147.4333 | 100 | - | - | - | - | - | - | - | - | - | - | - | - | - | - | 39 | 42 | 44 | 48 | 47 | 49 | 52 | 52 | 50 | 47 | 47 | 46 | 49 | 41 | 40 | - | - | 45 | - | - | R31A | Allaiha (Indigirka basin)
R31 A | Allaiha (Indigirka basin, alas) | 70.5667 | 147.4167 | 100 | - | - | - | - | - | - | - | - | - | - | - | - | - | - | - | - | - | - | - | - | - | - | - | - | 42 | 42 | 47 | 38 | 37 | - | - | - | - | - | R31B | Allaiha (Indigirka basin, alas)
R35 | Omolon | 68.7333 | 158.9 | 100 | - | - | - | - | - | - | - | - | - | - | - | - | - | - | - | - | - | 41 | 34 | 32 | 52 | 45 | 44 | 40 | 40 | 46 | 32 | 43 | 41 | 39 | 48 | 39 | 39 | 37 | R35 | Omolon
R36 | Andryushkino | 9.1667 | 154.4333 | 100 | - | - | - | - | - | - | - | - | - | - | - | - | - | - | - | 38 | 37 | 43 | 43 | 41 | 31 | 35 | 34 | 44 | 38 | 38 | 42 | 43 | 44 | 43 | 43 | 45 | 46 | 43 | R36 | Andryushkino
R37 A | Khomus-1 | 69.9833 | 153.5833 | 100 | - | - | - | - | - | - | - | - | - | - | - | - | - | - | - | 51 | - | - | - | - | - | - | - | - | - | - | - | - | - | - | - | - | inactive | inactive | R37A | Khomus-1
R37 B | Khomus-2 | 69.9833 | 153.5833 | 100 | - | - | - | - | - | - | - | - | - | - | - | - | - | - | - | 54 | - | - | - | - | - | - | - | - | - | - | - | - | - | - | - | - | inactive | inactive | R37B | Khomus-2
R38 A | Mt. Rodinka (Control) | 68.7 | 161.55 | 10/T | - | - | - | - | - | - | - | - | - | - | - | - | - | 115 | 129 | 148 | 137 | 151 | 133 | 122 | 145 | 149 | 130 | 124 | 132 | 134 | 135 | 136 | - | - | - | - | - | - | R38A | Mt. Rodinka (Control)
R38 B | Mt. Rodinka (Burn) | 68.7167 | 161.5333 | 10/T | - | - | - | - | - | - | - | - | - | - | - | - | - | 148 | 155 | 167 | 156 | - | - | - | 154 | 157 | 139 | 147 | 150 | 152 | 154 | - | - | - | - | - | - | - | R38B | Mt. Rodinka (Burn)
R38 C | Mt. Rodinka (Station) | 68.74 | 161.3928 | 10/T | - | - | - | - | - | - | - | - | - | - | - | - | - | 72 | 77 | 80 | 81 | 84 | 79 | 78 | 82 | 79 | 72 | 66 | 75 | 75 | 72 | 75 | 74 | 68 | 71 | 51 | 53 |  | R38C | Mt. Rodinka (Station)
Chukotka
Site Code | Site Name | Location |  | Method | SITE AVERAGES OF THE ANNUAL END-OF-SEASON THAW DEPTH (cm) | [33 empty] | Site Code | Site Name
|  | LAT | LONG |  | 1990 | 1991 | ### | ### | ### | ### | 1996 | ### | 1998 | 1999 | 2000 | 2001 | 2002 | 2003 | 2004 | 2005 | 2006 | 2007 | 2008 | 2009 | 2010 | 2011 | 2012 | 2013 | 2014 | 2015 | 2016 | 2017 | 2018 | 2019 | 2020 | 2021 | 2022 | 2023
R9 | Cape Rogozhny; Chukotka | 64.7833 | 176.9667 | 100/T | - | - | - | - | 43 | 42 | 49 | 50 | 38 | 39 | 42 | 44 | 46 | 50 | 57 | 57 | 53 | 59 | 52 | 52 | 52 | 51 | 53 | 52 | 59 | 55 | 60 | 55 | 51 | 60 | 55 | 49 | 52 | 53 | R9 | Cape Rogozhny; Chukotka
R10 | Upper Kargoplgyno River; Chukotka | 64.0833 | 177.0667 | 100 | - | - | 59 | 51 | 56 | - | - | - | - | - | - | - | - | - | - | - | - | - | - | - | - | - | - | - | - | - | - | - | - | - | - | - | inactive | inactive | R10 | Upper Kargoplgyno River; Chukotka
R11 | Mt. Dionisy, Chukotka | 64.5667 | 177.2 | 100/T | - | - | - | - | - | - | 50 | 47 | 45 | 53 | 46 | 47 | 52 | 55 | 64 | 62 | - | 67 | 61 | 60 | 53 | 57 | 54 | 57 | 60 | 58 | 64 | 60 | 65 | 61 | 60 | 51 | 57 | 57 | R11 | Mt. Dionisy, Chukotka
R27 | Lavrentia | 65.6 | -171.05 | 100 | - | - | - | - | - | - | - | - | - | - | 59 | 60 | 62 | 64 | 65 | 67 | 59 | 74 | 61 | 64 | 74 | 65 | 67 | 69 | 70 | 72 | 67 | 67 | 78 | 78 | 76 | 75 | 72 | - | R27 | Lavrentia
R41 | Lorino | 65.5397 | -171.6302 | 100 | - | - | - | - | - | - | - | - | - | - | - | - | - | - | - | - | - | - | - | - | 47 | 47 | 47 | 51 | 56 | 55 | 56 | 55 | 59 | 66 | 58 | 62 | 60 |  | R41 | Lorino
R45 | Kruglaya (Anadyr) | 64.6333 | 176.9667 | 100 | - | - | - | - | - | - | - | - | - | - | - | - | - | - | - | - | - | - | - | - | 42 | 44 | 44 | 47 | 49 | 44 | 49 | 49 | 46 | 50 | 50 | 45 | 46 | 46 | R45 | Kruglaya (Anadyr)
Kamchatka
Site Code | Site Name | Location |  | Method | SITE AVERAGES OF THE ANNUAL END-OF-SEASON THAW DEPTH (cm) | [33 empty] | Site Code | Site Name
|  | LAT | LONG |  | 1990 | 1991 | ### | ### | ### | ### | 1996 | ### | 1998 | 1999 | 2000 | 2001 | 2002 | 2003 | 2004 | 2005 | 2006 | 2007 | 2008 | 2009 | 2010 | 2011 | 2012 | 2013 | 2014 | 2015 | 2016 | 2017 | 2018 | 2019 | 2020 | 2021 | 2022 | 2023
R30 A | Ploskii Tolbachik (Kamchatka) | 55.7507 | 160.2896 | 100 | - | - | - | - | - | - | - | - | - | - | - | - | - | 78 | 67 | 71 | 73 | 72 | 73 | 80 | 76 | 72 | 76 | - | - | - | - | - | - | - | - | - | inactive | inactive | R30A | Ploskii Tolbachik (Kamchatka)
R30 B | Ploskii Tolbachik (Kamchatka) 1 | 55.7652 | 160.3206 | 100 | - | - | - | - | - | - | - | - | - | - | - | - | - | - | 49 | 56 | 54 | 53 | 56 | 63 | 58 | 59 | 57 | - | - | - | - | - | - | - | - | - | inactive | inactive | R30B | Ploskii Tolbachik (Kamchatka) 1
R30 C | Ploskii Tolbachik (Kamchatka) 2 | 55.8909 | 160.5375 | 100 | - | - | - | - | - | - | - | - | - | - | - | - | - | - | - | - | 44 | 45 | 49 | 49 | 50 | 50 | 48 | 46 | - | 47 | 53 | 51 | 49 | 47 | 49 | 49 | 52 | 51 | R30C | Ploskii Tolbachik (Kamchatka) 2
Nordic Countries
Denmark (Greenland)
Site Code | Site Name | Location |  | Method | SITE AVERAGES OF THE ANNUAL END-OF-SEASON THAW DEPTH (cm) | [33 empty] | Site Code | Site Name
|  | LAT | LONG |  | 1990 | 1991 | ### | ### | ### | ### | 1996 | ### | 1998 | 1999 | 2000 | 2001 | 2002 | 2003 | 2004 | 2005 | 2006 | 2007 | 2008 | 2009 | 2010 | 2011 | 2012 | 2013 | 2014 | 2015 | 2016 | 2017 | 2018 | 2019 | 2020 | 2021 | 2022 | 2023
G1 | Zackenberg; ZEROCALM 1 | 74.473 | -20.5528 | 100/T | - | - | - | - | - | - | 60 | 62 | 66 | 50 | 64 | 63 | 71 | 73 | 76 | 79 | 76 | 75 | 79 | 79 | 78 | 82 | 82 | 75 | 74 | 74 | 85 | 83 | 58 | 86 | 86 | 89 | 86 | 83 | G1 | Zackenberg; ZEROCALM 1
G2 | Zackenberg; ZEROCALM 2 | 74.466 | -20.5643 | 150/T | - | - | - | - | - | - | 61 | 57 | 60 | 44 | 60 | 60 | 60 | 63 | 65 | 69 | 68 | 67 | 68 | 73 | 70 | 75 | 72 | 70 | 67 | 55 | 71 | 71 | 45 | 75 | 75 | 74 | 77 | 74 | G2 | Zackenberg; ZEROCALM 2
G3 | Disko Island | 69.25 | -53.5 | 100/T | - | - | - | - | - | - | - | 57 | 71 | 74 | 68 | - | - | - | - | - | - | - | - | - | - | - | - | - | - | - | - | - | - | - | - | - | inactive | inactive | G3 | Disko Island
Italy/Svalbard
Site Code | Site Name | Location |  | Method | SITE AVERAGES OF THE ANNUAL END-OF-SEASON THAW DEPTH (cm) | [33 empty] | Site Code | Site Name
|  | LAT | LONG |  | 1990 | 1991 | ### | ### | ### | ### | 1996 | ### | 1998 | 1999 | 2000 | 2001 | 2002 | 2003 | 2004 | 2005 | 2006 | 2007 | 2008 | 2009 | 2010 | 2011 | 2012 | 2013 | 2014 | 2015 | 2016 | 2017 | 2018 | 2019 | 2020 | 2021 | 2022 | 2023
IT1 | Ecogrid, Svalbard | 78.92 | 11.86 | 60/T | - | - | - | - | - | - | - | - | - | - | - | - | - | - | - | - | - | - | - | - | - | - | - | - | 150 | 156 | 153 | 163 | 162 | 163 | - | - | - | - | IT1 | Ecogrid, Svalbard
Norway/Svalbard
Site Code | Site Name | Location |  | Method | SITE AVERAGES OF THE ANNUAL END-OF-SEASON THAW DEPTH (cm) | [33 empty] | Site Code | Site Name
|  | LAT | LONG |  | 1990 | 1991 | ### | ### | ### | ### | 1996 | ### | 1998 | 1999 | 2000 | 2001 | 2002 | 2003 | 2004 | 2005 | 2006 | 2007 | 2008 | 2009 | 2010 | 2011 | 2012 | 2013 | 2014 | 2015 | 2016 | 2017 | 2018 | 2019 | 2020 | 2021 | 2022 | 2023
N1 | Janssonhaugen, Svalbard | 78.1793 | 16.467 | T/B102 | - | - | - | - | - | - | - | - | 152 | 161 | 157 | 159 | 172 | 170 | 174 | 166 | 182 | 177 | 168 | 176 | 184 | 185 | 177 | 180 | 181 | 191 | 197 | 185 | 187 | 189 | 188 | 159 | 180 | 204 | N1 | Janssonhaugen, Svalbard
N2 | Juvvasshøe, Norway | 61.6776 | 8.3693 | T/B129 | - | - | - | - | - | - | - | - | - | 215 | 198 | 198 | 241 | 241 | 221 | 224 | 242 | 215 | 220 | 231 | 217 | 232 | - | 212 | 243 | 216 | 235 | 211 | 244 | 242 | 243 | 246 | 239 | 244 | N2 | Juvvasshøe, Norway
N3 | UNISCALM | 78.201 | 15.8364 | 100/T | - | - | - | - | - | - | - | - | - | - | 95 | 99 | 96 | 93 | 90 | 74 | 100 | 105 | 110 | 100 | 101 | 101 | 101 | 103 | 103 | 105 | 106 | 104 | 103 | 102 | 101 | 98 | 102 | 107 | N3 | UNISCALM
N5 | Snøheim DB2, Norway | 62.2958 | 9.352 | T/B9 | - | - | - | - | - | - | - | - | - | - | - | - | 488 | 486 | 489 | 488 | 494 | - | 521 | - | - | - | - | - | 540 | 520 | 540 | 542 | 546 | 547 | 552 | 659 | 669 | 703 | N5 | Snøheim DB2, Norway
Poland/Svalbard
Site Code | Site Name | Location |  | Method | SITE AVERAGES OF THE ANNUAL END-OF-SEASON THAW DEPTH (cm) | [33 empty] | Site Code | Site Name
|  | LAT | LONG |  | 1990 | 1991 | ### | ### | ### | ### | 1996 | ### | 1998 | 1999 | 2000 | 2001 | 2002 | 2003 | 2004 | 2005 | 2006 | 2007 | 2008 | 2009 | 2010 | 2011 | 2012 | 2013 | 2014 | 2015 | 2016 | 2017 | 2018 | 2019 | 2020 | 2021 | 2022 | 2023
P1 | Calypsos Tranda, Svalbard | 77.5667 | 14.5 | P | 135 | 141 | 140 | 147 | - | 144 | 134 | - | 137 | - | 134 | 131 | 135 | - | - | 178 | 195 | 197 | 185 | 188 | - | - | - | - | - | - | - | - | - | - | - | - | - | inactive | P1 | Calypsos Tranda, Svalbard
P2 A | Kaffioyra Plain, Spitsbergen | 78.6833 | 11.8333 | P | - | - | - | - | - | - | - | - | - | 120 | 117 | 122 | 128 | 106 | 112 | 118 | - | - | - | - | - | - | - | - | - | - | - | - | - | - | - | - | - | inactive | P2A | Kaffioyra Plain, Spitsbergen
P2 B | Kaffioyra Plain, Spitsbergen | 78.6833 | 11.8333 | P | - | - | - | - | - | - | - | - | - | 165 | 156 | 158 | 168 | 140 | 108 | 132 | - | - | - | - | - | - | - | - | - | - | - | - | - | - | - | - | - | inactive | P2B | Kaffioyra Plain, Spitsbergen
P2 C | Kaffioyra Plain, Spitsbergen | 78.6833 | 11.8333 | P | - | - | - | - | - | - | - | - | - | 200 | 210 | 219 | 170 | 230 | 191 | 220 | - | - | - | - | - | - | - | - | - | - | - | - | - | - | - | - | - | inactive | P2C | Kaffioyra Plain, Spitsbergen
Sweden/Svalbard
Site Code | Site Name | Location |  | Method | SITE AVERAGES OF THE ANNUAL END-OF-SEASON THAW DEPTH (cm) | [33 empty] | Site Code | Site Name
|  | LAT | LONG |  | 1990 | 1991 | ### | ### | ### | ### | 1996 | ### | 1998 | 1999 | 2000 | 2001 | 2002 | 2003 | 2004 | 2005 | 2006 | 2007 | 2008 | 2009 | 2010 | 2011 | 2012 | 2013 | 2014 | 2015 | 2016 | 2017 | 2018 | 2019 | 2020 | 2021 | 2022 | 2023
S1 | Kapp Linne, Svalbard | 78.05 | 13.6167 | 100/T/B7 | 74 | 89 | 91 | 113 | 99 | 97 | 101 | 97 | 109 | 99 | 104 | 95 | 96 | - | 93 | - | - | - | 89 | 89 | 89 | 91 | - | - | - | - | - | - | - | - | inactive | - | - | - | S1 | Kapp Linne, Svalbard
S2 | Abisko area, Sweden | 68.3333 | 18.8333 | 100/T | 61 | 57 | 56 | 54 | 55 | 51 | 58 | 65 | 72 | 62 | 73 | 75 | 81 | 77 | 75 | 67 | 72 | 73 | 71 | 69 | 69 | 69 | 67 | 74 | 84 | 88 | 91 | 95 | 95 | 94 | 97 | 98 | 94 | 97 | S2 | Abisko area, Sweden
Switzerland
Site Code | Site Name | Location |  | Method | SITE AVERAGES OF THE ANNUAL END-OF-SEASON THAW DEPTH (cm) | [33 empty] | Site Code | Site Name
|  | LAT | LONG |  | 1990 | 1991 | ### | ### | ### | ### | 1996 | ### | 1998 | 1999 | 2000 | 2001 | 2002 | 2003 | 2004 | 2005 | 2006 | 2007 | 2008 | 2009 | 2010 | 2011 | 2012 | 2013 | 2014 | 2015 | 2016 | 2017 | 2018 | 2019 | 2020 | 2021 | 2022 | 2023
CH3 | Lapires | 46.1061 | 7.2843 | T/B19 | - | - | - | - | - | - | - | - | - | 370 | 380 | 390 | - | 440 | 450 | 460 | - | 460 | - | 510 | 540 | 556 | 557 | 560 | 568 | 560 | 558 | 560 | 639 | - | - | - | - | - | CH3 | Lapires
CH1 | Corvatsch | 46.4288 | 9.8218 | T/B62 | 327 | 337 | 340 | 345 | 329 | 344 | 338 | 344 | 346 | 343 | 345 | 347 | 344 | 351 | 350 | 349 | 350 | 351 | 351 | 353 | 353 | 375 | 406 | 418 | 422 | 437 | 443 | 444 | 449 | 669 | 838 | 841 | - | - | CH1 | Corvatsch
CH4 | Stockhorn | 45.9868 | 7.8242 | T/B100 | - | - | - | - | - | - | - | - | - | - | - | 322 | 288 | 428 | 371 | - | 319 | 324 | 327 | - | 329 | 402 | 367 | 344 | 327 | 383 | 390 | 392 | 475 | 482 | 494 | 442 | - | - | CH4 | Stockhorn
CH5 | Les Attelas | 46.0968 | 7.2731 | T/B26 | - | - | - | - | - | - | - | - | - | - | - | - | - | - | - | - | - | - | - | 393 | 383 | 389 | 394 | 391 | 393 | 397 | 398 | 398 | 400 | 425 | 459 | 427 | - | - | CH5 | Les Attelas
CH6 | Tsaté | 46.109 | 7.5484 | T/B20 | - | - | - | - | - | - | - | - | - | - | - | - | - | - | - | - | - | 645 | 655 | 691 | 682 | 704 | 767 | 765 | 728 | 787 | - | - | - | - | - | - | - | - | CH6 | Tsaté
CH7 | Gentianes | 46.0837 | 7.3025 | T/B20 | - | - | - | - | - | - | - | - | - | - | - | - | - | 145 | 142 | 148 | 138 | 146 | - | 214 | 201 | 278 | 330 | 397 | 441 | 445 | 453 | 427 | 496 | 523 | 512 | 589 | - | - | CH7 | Gentianes
CH2 | Schilthorn | 46.5583 | 7.8344 | T/B101 | - | - | - | - | - | - | - | - | - | 442 | 441 | 488 | 446 | 855 | 478 | 480 | 480 | 455 | 497 | 699 | 674 | 672 | 681 | 742 | 482 | 986 | 672 | 925 | 1043 | 1053 | 1106 | 1215 | - | - | CH2 | Schilthorn
CH8 | Flüela | 46.7489 | 9.9436 | T/B23 | - | - | - | - | - | - | - | - | - | - | - | - | - | 296 | 290 | 293 | 295 | 298 | 298 | 295 | 294 | 297 | 295 | 295 | 300 | - | 293 | 289 | 290 | 281 | 285 | 284 | - | - | CH8 | Flüela
CH9 | Muot da Barba Peider | 46.4966 | 9.9314 | T/B18 | - | - | - | - | - | - | - | 170 | 191 | 193 | 190 | 192 | 186 | 247 | 224 | 196 | 198 | 197 | 205 | 202 | 203 | 281 | 281 | 298 | 286 | 359 | 320 | 370 | 398 | - | - | - | - | - | CH9 | Muot da Barba Peider
CH10 | Matterhorn | 45.9823 | 7.676 | T/B53 | - | - | - | - | - | - | - | - | - | - | - | - | - | - | - | - | 319 | 332 | 289 | 368 | 298 | 359 | 336 | 342 | 273 | - | 458 | - | - | - | - | - | - | - | CH10 | Matterhorn
CH11 | Schafberg | 46.4988 | 9.9252 | T/B60 | - | - | - | - | - | - | - | 317 | 318 | 317 | 498 | 504 | 487 | 510 | 504 | 497 | 488 | 503 | 502 | 511 | 510 | 515 | 513 | 513 | 513 | 517 | 515 | - | 510 | 512 | 515 | 512 | - | - | CH11 | Schafberg
CH12 | Ritigraben | 46.1747 | 7.8498 | T/B30 | - | - | - | - | - | - | - | - | - | - | - | - | 385 | 396 | 397 | 394 | 381 | 355 | 377 | 370 | 342 | 343 | 347 | - | 317 | 374 | 367 | 372 | 387 | 399 | 475 | 399 | - | - | CH12 | Ritigraben
Asia
Mongolia
Site Code | Site Name | Location |  | Method | SITE AVERAGES OF THE ANNUAL END-OF-SEASON THAW DEPTH (cm) | [33 empty] | Site Code | Site Name
|  | LAT | LONG |  | 1990 | 1991 | ### | ### | ### | ### | 1996 | ### | 1998 | 1999 | 2000 | 2001 | 2002 | 2003 | 2004 | 2005 | 2006 | 2007 | 2008 | 2009 | 2010 | 2011 | 2012 | 2013 | 2014 | 2015 | 2016 | 2017 | 2018 | 2019 | 2020 | 2021 | 2022 | 2023
M 1 | Baganuur Depression | 47.6889 | 108.2625 | T/B15 | - | - | - | - | - | - | 345 | 350 | 355 | 345 | 350 | 340 | 355 | - | 375 | 365 | 380 | 380 | 370 | 350 | - | - | - | - | - | - | - | - | - | - | - | - | - | inactive | M1A | Baganuur Depression
M1 A | Baganuur depression | 47.6944 | 108.2944 | T/B15 | - | - | - | - | - | - | 390 | 390 | - | 430 | 485 | 400 | 450 | 600 | 770 | 710 | 820 | 820 | - | - | - | - | - | - | - | - | - | - | - | - | - | - | - | inactive | M1B | Baganuur depression
M2 A | Nalaikh – northern slope | 47.7544 | 107.25 | T/T/B50 | - | - | - | - | - | - | 335 | 340 | 350 | 340 | 345 | 335 | 345 | 335 | 335 | 340 | 335 | 340 | 340 | 345 | - | - | - | - | - | - | - | - | - | - | - | - | - | inactive | M2A | Nalaikh – northern slope
M2 B | Nalaikh – pingo top | 47.7764 | 107.3 | T/B7 | - | - | - | - | - | - | - | - | 135 | 130 | 135 | 135 | 140 | - | 135 | 140 | - | 135 | 130 | - | - | - | - | - | - | - | - | - | - | - | - | - | - | inactive | M2B | Nalaikh – pingo top
M2 C | Nalaikh south-western slope | 47.7728 | 107.2917 | T/B15 | - | - | - | - | - | - | - | - | - | - | 330 | 335 | 350 | 355 | 350 | 365 | 400 | 430 | 435 | 435 | - | - | - | - | - | - | - | - | - | - | - | - | - | inactive | M2C | Nalaikh south-western slope
M2 D | Nalaikh thermokarst | 47.7764 | 107.3383 | T/B3 | - | - | - | - | - | - | - | - | - | - | - | - | - | 120 | - | 125 | 115 | 130 | 130 | 135 | - | - | - | - | - | - | - | - | - | - | - | - | - | inactive | M2D | Nalaikh thermokarst
M2 E | Nalaikh – south western slope | 47.7708 | 107.2875 | T/B10 | - | - | - | - | - | - | - | - | - | 370 | 400 | - | - | - | 430 | 420 | 460 | 470 | 520 | 480 | - | - | - | - | - | - | - | - | - | - | - | - | - | inactive | M2E | Nalaikh – south western slope
M2 F | Nalaikh depression plain | 47.7528 | 107.3367 | T/B10 | - | - | - | - | - | - | - | - | - | - | - | - | - | - | 530 | 510 | 530 | 585 | 590 | - | - | - | - | - | - | - | - | - | - | - | - | - | - | inactive | M2F | Nalaikh depression plain
M3 | Argalant – valley bottom | 47.9236 | 106.5472 | T/B9 | - | - | - | - | - | - | - | 610 | 620 | 600 | 610 | 660 | 720 | 760 | 770 | 750 | 760 | 770 | 800 | - | - | - | - | - | - | - | - | - | - | - | - | - | - | inactive | M3 | Argalant – valley bottom
M4 A | Burenkhan – northern slope | 49.7883 | 100.0342 | TT/B5 | - | - | - | - | - | - | 370 | 340 | - | - | 380 | 390 | 420 | 440 | 430 | 410 | 390 | 430 | 430 | 390 | - | - | - | - | - | - | - | - | - | - | - | - | - | inactive | M4A | Burenkhan – northern slope
M4 B | Burenkhan – valley bottom | 49.7042 | 100.1675 | TT/B6 | - | - | - | - | - | - | - | - | - | - | 325 | 340 | 345 | 348 | 352 | 342 | 350 | - | - | - | - | - | - | - | - | - | - | - | - | - | - | - | - | inactive | M4B | Burenkhan – valley bottom
M4 C | Burenkhan north eastern slope | 49.7847 | 100.0317 | T/B40 | - | - | - | - | - | - | - | - | - | - | - | - | - | - | - | - | 950 | 1200 | 1350 | 1250 | - | - | - | - | - | - | - | - | - | - | - | - | - | inactive | M4C | Burenkhan north eastern slope
M4 D | Burenkhan north-facing steep slope | 49.7828 | 100.0467 | T/B20 | - | - | - | - | - | - | - |  | - | - | - | - | - | - | - | - | - | 410 | 400 | - | - | - | - | - | - | - | - | - | - | - | - | - | - | inactive | M4D | Burenkhan north-facing steep slope
M5 | Ardag Mountain | 50.6264 | 100.1658 | T/B15 | - | - | - | - | - | - | - | - | - | 300 | 335 | 430 | 360 | - | - | - | - | - | - | - | - | - | - | - | - | - | - | - | - | - | - | - | - | inactive | M5A | Ardag Mountain
M5 A | Ardag watershed | 50.6592 | 100.1633 | T/B75 | - | - | - | - | - | - | - | - | - | 310 | - | - | - | - | 400 | - | - | 400 | 410 | - | - | - | - | - | - | - | - | - | - | - | - | - | - | inactive | M5B | Ardag watershed
M5 B | Ardag watershed 2 | 50.6564 | 100.1625 | T/B75 | - | - | - | - | - | - | - | - | - | 300 | 280 | - | 295 |  | 270 | - | - | 315 | 325 | - | - | - | - | - | - | - | - | - | - | - | - | - | - | inactive | M5C | Ardag watershed 2
M5 C | Ardag watershed 3 | 50.6767 | 100.1664 | T/B150 | - | - | - | - | - | - | - | - | - | - | - | - | - | - | - | - | 480 | 250 | 440 | - | - | - | - | - | - | - | - | - | - | - | - | - | - | inactive | M5D | Ardag watershed 3
M5D | Ardag watershed 5 | 50.6767 | 100.1664 | T/B200 | - | - | - | - | - | - | - | - | - | - | - | - | - | - | - | - | 185 | - | 305 | - | - | - | - | - | - | - | - | - | - | - | - | - | - | inactive | M5E | Ardag watershed 5
M6 A | Terkh – valley bottom | 48.0819 | 99.3733 | T/B15 | - | - | - | - | - | - | - | - | - | 205 | 210 | 207 | 210 | 205 | 215 | 230 | 235 | 235 | 230 | 220 | - | - | - | - | - | - | - | - | - | - | - | - | - | inactive | M6 | Terkh – valley bottom
M7 A | Chuluut – pingo top | 48.0411 | 100.3917 | T/B15 | - | - | - | - | - | - | - | - | - | 136 | 140 | 137 | 142 | - | - | 140 | 160 | 175 | 180 | 180 | - | - | - | - | - | - | - | - | - | - | - | - | - | inactive | M7A | Chuluut – pingo top
M7 B | Chuluut – valley bottom | 48.6361 | 100.3756 | T/B15 | - | - | - | - | - | - | - | - | - | - | - | - | 285 | 260 | 290 | 275 | 270 | 285 | 290 | 280 | - | - | - | - | - | - | - | - | - | - | - | - | - | inactive | M7B | Chuluut – valley bottom
M8 | Sharga – valley bottom | 49.4903 | 98.6564 | T/B10 | - | - | - | - | - | - | - | - | - | - | - | - | 285 | 280 | 275 | 275 | 285 | 280 | 290 | 280 | - | - | - | - | - | - | - | - | - | - | - | - | - | inactive | M8 | Sharga – valley bottom
M9 | Gurban turuu | 47.0389 | 107.6861 | TT/B3 | - | - | - | - | - | - | - | - | - | - | - | 295 | 301 | 305 | 295 | - | - | - | - | - | - | - | - | - | - | - | - | - | - | - | - | - | - | inactive | M9 | Gurban turuu
M10 | Tsengel Mountain | 48.6694 | 89.1114 | T/B1.3 | - | - | - | - | - | - | - | - | - | - | - | - | 109 | 105 | - | - | - | - | - | - | - | - | - | - | - | - | - | - | - | - | - | - | - | inactive | M10A | Tsengel Mountain
M10 A | Tsengel N slope | 48.7525 | 89.1356 | T/B3 | - | - | - | - | - | - | - | - | - | - | - | - | - | 275 | 280 | 285 | - | - | - | - | - | - | - | - | - | - | - | - | - | - | - | - | - | inactive | M10B | Tsengel N slope
M10 B | Tsengel valley bottom | 48.7783 | 89.1406 | T/B6 | - | - | - | - | - | - | - | - | - | - | - | - | - | - | - | 550 | - | - | - | - | - | - | - | - | - | - | - | - | - | - | - | - | - | inactive | M10C | Tsengel valley bottom
M11 | Hatgal – lake terrace | 50.4386 | 100.1503 | T/B6 | - | - | - | - | - | - | - | - | - | - | - | - | 485 | 475 | 470 | 475 | 480 | 485 | 470 | 475 | - | - | - | - | - | - | - | - | - | - | - | - | - | inactive | M11A | Hatgal – lake terrace
M11 A | Hatgal house falt terrace | 50.4386 | 100.1522 | T/B6 | - | - | - | - | - | - | - | - | - | - | - | - | 450 | - | 490 | 470 | 435 | 440 | 435 | 485 | - | - | - | - | - | - | - | - | - | - | - | - | - | inactive | M11B | Hatgal house falt terrace
M11 B | Hatgal house | 50.4333 | 100.1606 | T/B10 | - | - | - | - | - | - | - | - | - | - | - | 370 | 375 | 382 | 390 | 382 | 400 | 406 | 400 | 410 | - | - | - | - | - | - | - | - | - | - | - | - | - | inactive | M11C | Hatgal house
M12 | Dalbay | 51.02 | 100.7583 | T/B10 | - | - | - | - | - | - | - | - | - | - | - | - | - | 134 | 133 | 138 | 140 | 145 | 139 | 135 | - | - | - | - | - | - | - | - | - | - | - | - | - | inactive | M12A | Dalbay
M12 A | Borsog Flood plain | 50.9703 | 100.7272 | T/B6 | - | - | - | - | - | - | - | - | - | - | - | - | - | 185 | - | - | 182 | 186 | 192 | 186 | - | - | - | - | - | - | - | - | - | - | - | - | - | inactive | M12B | Borsog Flood plain
M12 B | Borsog W slope | 50.9744 | 100.7286 | T/B6 | - | - | - | - | - | - | - | - | - | - | - | - | - | - | 240 | 255 | 220 | 275 | 250 | 295 | - | - | - | - | - | - | - | - | - | - | - | - | - | inactive | M12C | Borsog W slope
M12 C | Shagnuul | 50.2544 | 100.8447 | T/B10 | - | - | - | - | - | - | - | - | - | - | - | - | - | 425 | 425 | 385 | 360 | - | 360 | 355 | - | - | - | - | - | - | - | - | - | - | - | - | - | inactive | M12D | Shagnuul
M12 D | Turag | 51.2858 | 100.8272 | T/B10 | - | - | - | - | - | - | - | - | - | - | - | - | - | 475 | 470 | 475 | 470 | 475 | 488 | 472 | - | - | - | - | - | - | - | - | - | - | - | - | - | inactive | M12E | Turag
M12 E | Noyon | 51.2097 | 100.7703 | T/B10 | - | - | - | - | - | - | - | - | - | - | - | - | - | - | - | 380 | 355 | 376 | 381 | 372 | - | - | - | - | - | - | - | - | - | - | - | - | - | inactive | M12F | Noyon
M12 F | Dalbay | 50.0444 | 100.7328 | TT | - | - | - | - | - | - | - | - | - | - | - | - | 230 | - | 225 | - | - | - | - | 210 | - | - | - | - | - | - | - | - | - | - | - | - | - | inactive | M12G | Dalbay
M12 G | Dalbay pingo | 50.0442 | 100.7544 | TT | - | - | - | - | - | - | - | - | - | - | - | - | - | 82 | - | - | 96 | - | 137 | 134 | - | - | - | - | - | - | - | - | - | - | - | - | - | inactive | M12H | Dalbay pingo
M12 H | Dalbay gully | 51.0311 | 100.7225 | TT | - | - | - | - | - | - | - | - | - | - | - | - | - | 130 | - | - | - | 145 | 143 | 133 | - | - | - | - | - | - | - | - | - | - | - | - | - | inactive | M12I | Dalbay gully
M13 | Darhad Tsagaan nuur | 51.3556 | 99.3592 | T/B15 | - | - | - | - | - | - | - | - | - | - | - | - | - | - | - | 146 | 150 | - | 1.45 | - | - | - | - | - | - | - | - | - | - | - | - | - | - | inactive | M13A | Darhad Tsagaan nuur
M13 A | Darhad Khuurch | 51.1872 | 99.4975 | T/B100 | - | - | - | - | - | - | - | - | - | - | - | - | - | - | 150 | 148 | 158 | 160 | - | - | - | - | - | - | - | - | - | - | - | - | - | - | - | inactive | M13B | Darhad Khuurch
M13 B | Darhad Rinchin | 51.1147 | 99.6369 | T/B6 | - | - | - | - | - | - | - | - | - | - | - | - | - | - | - | 330 | - | 345 | 340 | - | - | - | - | - | - | - | - | - | - | - | - | - | - | inactive | M13C | Darhad Rinchin
M13 C | Darhad Sharga | 51.3586 | 99.4797 | T/B6 | - | - | - | - | - | - | - | - | - | - | - | - | - | - | - | 175 | 180 | - | - | - | - | - | - | - | - | - | - | - | - | - | - | - | - | inactive | M13D | Darhad Sharga
M14 | Terelj open slope | 47.9803 | 100.4253 | T/B10 | - | - | - | - | - | - | - | - | - | - | - | - | - | 440 | 425 | 440 | 368 | 374 | 421 | 432 | - | - | - | - | - | - | - | - | - | - | - | - | - | inactive | M14A | Terelj open slope
M14 A | Terelj forested slope | 47.9794 | 100.4256 | T/B6 | - | - | - | - | - | - | - | - | - | - | - | - | - | 300 | 325 | 285 | 235 | 245 | 257 | 240 | - | - | - | - | - | - | - | - | - | - | - | - | - | inactive | M14B | Terelj forested slope
M15 | Borhujir | 48.2753 | 106.1947 | T/B10 | - | - | - | - | - | - | - | - | - | - | - | - | - | - | - | - | - | 235 | 220 | 220 | - | - | - | - | - | - | - | - | - | - | - | - | - | inactive | M15 | Borhujir
M16 | Mongot pingo top | 49.3472 | 99.2422 | T/B33 | - | - | - | - | - | - | - | - | - | - | - | - | - | - | - | - | - | - | - | 115 | - | - | - | - | - | - | - | - | - | - | - | - | - | inactive | M16A | Mongot pingo top
M16A | Khurimt tal | 49.2969 | 98.19 | TT | - | - | - | - | - | - | - | - | - | - | - | - | - | - | - | - | - | - | - | 275 | - | - | - | - | - | - | - | - | - | - | - | - | - | inactive | M16B | Khurimt tal
China
Site Code | Site Name | Location |  | Method | SITE AVERAGES OF THE ANNUAL END-OF-SEASON THAW DEPTH (cm) | [33 empty] | Site Code | Site Name
|  | LAT | LONG |  | 1990 | 1991 | ### | ### | ### | ### | 1996 | ### | 1998 | 1999 | 2000 | 2001 | 2002 | 2003 | 2004 | 2005 | 2006 | 2007 | 2008 | 2009 | 2010 | 2011 | 2012 | 2013 | 2014 | 2015 | 2016 | 2017 | 2018 | 2019 | 2020 | 2021 | 2022 | 2023
CN1 | Yutulihe; Northeast China | 50.9333 | 121.3333 | T | - | 96 | 100 | 109 | 112 | - | - | - | - | - | - | - | - | - | - | - | - | - | - | - | - | - | - | - | - | - | - | - | - | - | - | - | - | inactive | CN1 | Yutulihe; Northeast China
CN2 | Fenghuo Shan | 34.3333 | 97.8667 | T/B35 | - | - | - | - | - | - | - | - | 135 | 137 | 139 | 142 | 143 | 145 | 149 | 154 | 177 | 196 | 182 | 187 | - | - | - | - | - | - | - | - | - | - | - | - | - | inactive | CN2 | Fenghuo Shan
CN3 | Ecology Station | 34.7333 | 92.8833 | T | - | - | - | - | - | - | - | - | 260 | 263 | 263 | >263 | >263 | >265 | >260 | >265 | 279 | 274 | 273 | - | - | - | - | - | - | - | - | - | - | - | - | - | - | inactive | CN3 | Ecology Station
CN4 | Wuli | 35.4333 | 93.6 | T | - | - | - | - | - | - | - | - | - | - | >260 | >260 | >260 | >260 | >260 | >260 | 337 | 319 | 292 | 317 | - | - | - | - | - | - | - | - | - | - | - | - | - | inactive | CN4 | Wuli
CN5 | Lower Two Rivers | 34.4667 | 92.7333 | T/B40 | - | - | - | - | - | - | - | - | - | - | 87 | 89 | 89 | 107 | - | >120 | 122 | 110 | 100 | 119 | - | - | - | - | - | - | - | - | - | - | - | - | - | inactive | CN5 | Lower Two Rivers
CN6 | Upper Two Rivers | 31.8167 | 91.7333 | T/B18 | - | - | - | - | - | - | - | - | - | - | >235 | >235 | >235 | >235 | >235 | >235 | - | - | - | - | - | - | - | - | - | - | - | - | - | - | - | - | - | inactive | CN6 | Upper Two Rivers
CN7 | Kunlun Basin | 35.6167 | 94.0667 | T | - | - | - | - | - | - | - | - | - | - | - | - | - | 136 | 136 | 139 | 142 | 138 | 137 | - | - | - | - | - | - | - | - | - | - | - | - | - | - | inactive | CN7 | Kunlun Basin
CN8 | Glacier Station | 43.2167 | 87.1167 | T | - | - | - | - | - | - | - | - | - | - | - | - | - | - | - | - | - | - | - | - | - | - | - | - | - | - | - | - | - | - | - | - | - | inactive | CN8 | Glacier Station
CN9 | Da Xi Gou (Glacier Station) | 43.1167 | 86.85 | T | - | - | - | - | - | - | - | - | - | - | - | - | - | - | - | - | - | - | - | - | - | - | - | - | - | - | - | - | - | - | - | - | - | inactive | CN9 | Da Xi Gou (Glacier Station)
CN10 | Deep Borehole | 43.1167 | 86.85 | T | - | - | - | - | - | - | - | - | - | - | - | - | - | - | - | - | - | - | - | - | - | - | - | - | - | - | - | - | - | - | - | - | - | inactive | CN10 | Deep Borehole
CN11 | Shallow Borehole | 43.1 | 86.8167 | T | - | - | - | - | - | - | - | - | - | - | - | - | - | - | - | - | - | - | - | - | - | - | - | - | - | - | - | - | - | - | - | - | - | inactive | CN11 | Shallow Borehole
Kazakstan
Site Code | Site Name | Location |  | Method | SITE AVERAGES OF THE ANNUAL END-OF-SEASON THAW DEPTH (cm) | [33 empty] | Site Code | Site Name
|  | LAT | LONG |  | 1990 | 1991 | ### | ### | ### | ### | 1996 | ### | 1998 | 1999 | 2000 | 2001 | 2002 | 2003 | 2004 | 2005 | 2006 | 2007 | 2008 | 2009 | 2010 | 2011 | 2012 | 2013 | 2014 | 2015 | 2016 | 2017 | 2018 | 2019 | 2020 | 2021 | 2022 | 2023
K0 | Northern Tien Shan; Cosmostation | 43.1 | 76.9 | T/B25 | 480 | 510 | 510 | 470 | 490 | 480 | 470 | 480 | 480 | 490 | 490 | 500 | 490 | 492 | 496 | 500 | 495 | 505 | 513 | 638 | 688 | 569 | - | - | - | - | - | - | - | - | - | - | - | inactive | K0 | Northern Tien Shan; Cosmostation
K1 | Northern Tien Shan; Cosmostation | 43.1 | 76.9 | T/B14 | 450 | 490 | 460 | 420 | 500 | 510 | 490 | 500 | 500 | 520 | 510 | 465 | 470 | 475 | - | - | - | 495 | 500 | 495 | 486 | 457 | - | - | - | - | - | - | - | - | - | - | - | inactive | K1 | Northern Tien Shan; Cosmostation
K2 | Northern Tien Shan; Cosmostation | 43.0833 | 76.9167 | T/B14 | - | - | - | - | - | - | - | - | 410 | 420 | 460 | 470 | 480 | 470 | 480 | 470 | 485 | 455 | 450 | 347 | 381 | 300 | - | - | - | - | - | - | - | - | - | - | - | inactive | K2 | Northern Tien Shan; Cosmostation
Note on AJ32: Dmitry Streletskiy: limited sample (n=20 instead of 320)
Note on AJ72: Dmitry Streletskiy: measurments end of July
Note on AK72: Dmitry Streletskiy: measurements end of July
Note on AL72: Dmitry Streletskiy: measurements end of July
Note on AM72: Dmitry Streletskiy: measurements end of July
Note on Z78: Dima: Site was burned. See metadata for details
Note on AH140: Dima: All measurements are taken in mid-July
Note on AI140: Dima: All measurements are taken in mid-July
Note on AH142: Dima: All measurements are taken in mid-July
Note on AI142: Dima: All measurements are taken in mid-July
Note on AB149: Dima: permafrost table was not reached at any of 121 grid-nodes by using mechanical probe of 135 cm.
Note on AJ149: Dmitry Streletskiy: smaller sampling size
Note on AK149: Dmitry Streletskiy: smaller sampling size
Note on Y156: Dima: Early measurement
Note on Y158: Dima: measurment was made on August1 (about 25 days earlier than ussual)
Note on AG158: Dmitry Streletskiy: early measurement
Note on Y160: Dima: measurment was made on August1 (about 25 days earlier than ussual)
Note on Y161: Dima: Early measurement
Note on Y162: Dima: Early measurement
Note on Y163: Dima: Early measurement
Note on Y165: Dima: Early measurement
Note on Y166: Dima: Early measurement
Note on Y167: Dima: Early measurement
Note on Y172: Dima: Early measurement
Note on AE186: Dmitry Streletskiy: R29a was disturbed. Site R29C was organized at similar landscape conditions nerby
Note on AD193: Dima: One month early
Note on AD194: Dima: One month early
Note on W204: Dmitry Streletskiy: site was flooded
Note on AC237: Dima: 30a and 30b were covered by lava after Nov 2012 eruption. See metadata
Note on Y353: Dima: S.Marchenko:there was no freezup during the winter of 2008-2009. Residual thawed layer (talik) was formed